## Hcontact.xls
Hertz_Point_Contact.xls
To determine Hertz contact stress between bodies
By Alex Slocum, Last modified 2016.4.06 by Aaron Ramirez for 2.77
Enters numbers in BOLD, Results in RED
Be consistent with units!
Ronemaj (mm) | 6
Ronemin (mm) | 6
Rtwomaj (mm) | 6
Rtwomin (mm) | 6
Applied load F (N) | 16.6667
Ultimate tensile stress (N/mm^2) | 1500
Phi (degrees) | 0
Elastic modulus Eone | 200000
Elastic modulus Etwo | 200000
Poisson's ratio vone | 0.29
Poisson's ratio vtwo | 0.29
Equivelent modulus Ee | 109182.2251 | costheta | 0
Equivelent radius Re | 1.5 | theta | 1.5708
ellipse c (mm) | 0.070243 | alpha | 1.003
ellipse d (mm) | 0.07013 | beta | 1.0014
Contact pressure, q | 1615.4113 | lambda | 0.74904
Stress ratio should be less than 1) | 0.72092
Maximum shear stress/(ultimate tensile/2) | 541.5302
Deflection at the one contact interface
Deflection (µunits) | 1632.8029 | 1.6328 | um | total load desired | 100
Stiffness (load/µunits) | 0.010207 | 10.2074 | N/um | number of balls | 6
for circular contact a = c, a | 0.070243 |  |  | area factor | 1.5
Depth at maximum shear stress/a | 0.63393 |  |  | diameter of circle to contain balls | 44.0908
Max shear stress/ultimate tensile | 0.36102
zinc | 0.0070243
depth | z/a | sz/sultimate | sq/sultimate | t/sultimate
0 | 0 | -1.0769 | -0.85078 | 0.11308
0.0070243 | 0.1 | -1.0759 | -0.71308 | 0.1814
0.014049 | 0.2 | -1.0688 | -0.58239 | 0.24321
0.021073 | 0.3 | -1.0514 | -0.46436 | 0.29351
0.028097 | 0.4 | -1.0218 | -0.36241 | 0.32968
0.035121 | 0.5 | -0.98062 | -0.27765 | 0.35148
0.042146 | 0.6 | -0.93027 | -0.20935 | 0.36046
0.04917 | 0.7 | -0.87384 | -0.15565 | 0.3591
0.056194 | 0.8 | -0.8144 | -0.11419 | 0.3501
0.063218 | 0.9 | -0.75454 | -0.082624 | 0.33596
0.070243 | 1 | -0.69618 | -0.058811 | 0.31869
0.077267 | 1.1 | -0.64064 | -0.040967 | 0.29984
0.084291 | 1.2 | -0.58868 | -0.027659 | 0.28051
0.091316 | 1.3 | -0.54066 | -0.017769 | 0.26144
0.09834 | 1.4 | -0.49666 | -0.010442 | 0.24311
0.10536 | 1.5 | -0.45659 | -0.005032 | 0.22578
0.11239 | 1.6 | -0.42023 | -0.0010559 | 0.20959
0.11941 | 1.7 | -0.38731 | 0.0018486 | 0.19458
0.12644 | 1.8 | -0.35756 | 0.0039511 | 0.18075
0.13346 | 1.9 | -0.33066 | 0.0054531 | 0.16806
0.14049 | 2 | -0.30634 | 0.0065049 | 0.15642
0.14751 | 2.1 | -0.28434 | 0.0072193 | 0.14578
0.15453 | 2.2 | -0.26441 | 0.0076806 | 0.13604
0.16156 | 2.3 | -0.24633 | 0.0079526 | 0.12714
0.16858 | 2.4 | -0.2299 | 0.0080832 | 0.11899
0.17561 | 2.5 | -0.21495 | 0.0081088 | 0.11153
0.18263 | 2.6 | -0.20131 | 0.0080569 | 0.10469
0.18966 | 2.7 | -0.18886 | 0.0079484 | 0.098405
0.19668 | 2.8 | -0.17747 | 0.0077993 | 0.092634
0.2037 | 2.9 | -0.16702 | 0.0076215 | 0.087323
0.21073 | 3 | -0.15743 | 0.0074244 | 0.082429
0.21775 | 3.1 | -0.14861 | 0.0072149 | 0.077911
0.22478 | 3.2 | -0.14047 | 0.0069982 | 0.073736
0.2318 | 3.3 | -0.13296 | 0.0067785 | 0.069872
0.23883 | 3.4 | -0.12602 | 0.0065586 | 0.06629
0.24585 | 3.5 | -0.11959 | 0.0063409 | 0.062964
0.25287 | 3.6 | -0.11362 | 0.0061268 | 0.059873
0.2599 | 3.7 | -0.10807 | 0.0059177 | 0.056996
0.26692 | 3.8 | -0.10291 | 0.0057143 | 0.054313
0.27395 | 3.9 | -0.098102 | 0.0055172 | 0.05181
0.28097 | 4 | -0.093613 | 0.0053267 | 0.04947
0.288 | 4.1 | -0.089417 | 0.0051431 | 0.04728
0.29502 | 4.2 | -0.085491 | 0.0049663 | 0.045229
0.30204 | 4.3 | -0.081812 | 0.0047964 | 0.043304
0.30907 | 4.4 | -0.07836 | 0.0046332 | 0.041497
0.31609 | 4.5 | -0.075118 | 0.0044767 | 0.039797
0.32312 | 4.6 | -0.072069 | 0.0043266 | 0.038198
0.33014 | 4.7 | -0.069198 | 0.0041828 | 0.036691
0.33717 | 4.8 | -0.066493 | 0.004045 | 0.035269
0.34419 | 4.9 | -0.063941 | 0.003913 | 0.033927
0.35121 | 5 | -0.06153 | 0.0037866 | 0.032658