## Summary
Error_Budget_Spreadsheet.xls
Suumary of Results
Written by Alex Slocum 2015.08.30, minor mods by Aaron Ramirez for use in 2.77 | [7 empty] | For servo axes, cells give value to servo motions, & corresponding coordinates of axes in worksheet "Axes' CS and Loads" are to be driven by these values
Last edit: | 2016.02.29 | By: | Alex Slocum | Please enter edits in "Edit History" Worksheet
Inputs in BLACK in Yellow background cells: |  | Input | BE CONSISTANT WITH UNITS!
Outputs in RED in Green background cells: |  | Output | [5 empty] | User enter servo axes:
Axes' coordinates and applied loads are defined in worksheet "Axes' CS & Loads" | [7 empty] | Name | Axis | motion | servo stiffness (BE CONSISTENT WITH UNITS! add workbook for calculations if needed
Axes' coordinates and applied loads are defined in worksheet "Axes' CS & Loads" | [7 empty] | X bearing | 1 | 6 | 2500
[8 empty] | Y bearing | 3 | 6 | 2500
These are in mm? I think so, check
All Axes | For the Entire Machine
| Number of axes | All axes' Geometric Errors |  |  |  | F=kX displacement
| 3 | Random |  |  | Systematic
|  | Sum | RSS | Avg(SUM, RSS) | Sum | Sum
| deltaX | 0.00012614 | 0.00010336 | 0.00011475 | 0 | 7.5722e-05
| deltaY | 0.000192 | 0.00017262 | 0.00018231 | 0 | -0.0018037
| deltaZ | 0.00012773 | 0.00010412 | 0.00011592 | 0 | 0
| Vector displacement | 0.00026285 | 0.00022655 | 0.00024463 | 0 | 0.0018053
Axis | X Bearing | Geometric Errors |  | F=kX displacement
1 |  | Random | Systematic |  | Random Geometric Errors at point of interest in final (ref) CS |  |  |  |  | Systematic Geometric Errors at point of interest in final (ref) CS |  |  |  |  | F=kx Displacements at point of interest in final (ref) CS
Axis on? |  | Avg(SUM, RSS) | Sum | Sum |  | Pure translation | By epsx gain | By epsy gain | By epsz gain |  | Pure translation | By epsx gain | By epsy gain | By epsz gain |  | Pure translation | By epsx gain | By epsy gain | By epsz gain
yes | deltaX | 0.0001 | 0 | 5.2855e-05 | deltaX | 1e-06 | 0 | 5e-09 | 9.9498e-05 | deltaX | 0 | 0 | 0 | 0 | deltaX | 5.2855e-05 | 0 | 0 | 8.6454e-17
1 | deltaY | 0.00017139 | 0 | -0.0013228 | deltaY | 0.0001 | 5e-07 | 0 | 0.0001005 | deltaY | 0 | 0 | 0 | 0 | deltaY | -0.0013228 | 0 | 0 | 8.7323e-17
| deltaZ | 0.0001005 | 0 | 0 | deltaZ | 0 | 9.9998e-05 | 9.9998e-07 | 0 | deltaZ | 0 | 0 | 0 | 0 | deltaZ | 0 | 0 | 0 | 0
Axis | XY Interface | Geometric Errors |  | F=kX displacement
2 |  | Random | Systematic |  | Random Geometric Errors at point of interest in final (ref) CS |  |  |  |  | Systematic Geometric Errors at point of interest in final (ref) CS |  |  |  |  | F=kx Displacements at point of interest in final (ref) CS
Axis on? |  | Avg(SUM, RSS) | Sum | Sum |  | Pure translation | By epsx gain | By epsy gain | By epsz gain |  | Pure translation | By epsx gain | By epsy gain | By epsz gain |  | Pure translation | By epsx gain | By epsy gain | By epsz gain
yes | deltaX | 0 | 0 | 0.00021663 | deltaX | 0 | 0 | 0 | 0 | deltaX | 0 | 0 | 0 | 0 | deltaX | 7.6142e-05 | 0 | 0 | 0.00014049
1 | deltaY | 0 | 0 | -0.00028137 | deltaY | 0 | 0 | 0 | 0 | deltaY | 0 | 0 | 0 | 0 | deltaY | -3.864e-06 | 0 | 0 | -0.00027751
| deltaZ | 0 | 0 | 0 | deltaZ | 0 | 0 | 0 | 0 | deltaZ | 0 | 0 | 0 | 0 | deltaZ | 0 | 0 | 0 | 0
Axis | Y Bearing | Geometric Errors |  | F=kX displacement
3 |  | Random | Systematic |  | Random Geometric Errors at point of interest in final (ref) CS |  |  |  |  | Systematic Geometric Errors at point of interest in final (ref) CS |  |  |  |  | F=kx Displacements at point of interest in final (ref) CS
Axis on? |  | Avg(SUM, RSS) | Sum | Sum |  | Pure translation | By epsx gain | By epsy gain | By epsz gain |  | Pure translation | By epsx gain | By epsy gain | By epsz gain |  | Pure translation | By epsx gain | By epsy gain | By epsz gain
yes | deltaX | 2.6135e-05 | 0 | -0.00019377 | deltaX | 1e-05 | 0 | 9.9999e-08 | 1.99e-05 | deltaX | 0 | 0 | 0 | 0 | deltaX | 3e-12 | 0 | 0 | -0.00019377
1 | deltaY | 2.0617e-05 | 0 | -0.00019958 | deltaY | 1e-06 | 9.9999e-09 | 0 | 2.01e-05 | deltaY | 0 | 0 | 0 | 0 | deltaY | -3.864e-06 | 0 | 0 | -0.00019572
| deltaZ | 2.7225e-05 | 0 | 0 | deltaZ | 1e-05 | 2e-06 | 2e-05 | 0 | deltaZ | 0 | 0 | 0 | 0 | deltaZ | 0 | 0 | 0 | 0
Axis | Thing 4 | Geometric Errors |  | F=kX displacement
4 |  | Random | Systematic |  | Random Geometric Errors at point of interest in final (ref) CS |  |  |  |  | Systematic Geometric Errors at point of interest in final (ref) CS |  |  |  |  | F=kx Displacements at point of interest in final (ref) CS
Axis on? |  | Avg(SUM, RSS) | Sum | Sum |  | Pure translation | By epsx gain | By epsy gain | By epsz gain |  | Pure translation | By epsx gain | By epsy gain | By epsz gain |  | Pure translation | By epsx gain | By epsy gain | By epsz gain
no | deltaX | 0.0085281 | 0 | -3.3546e-06 | deltaX | 0.005 | 0 | 2.1e-05 | 0.0049789 | deltaX | 0 | 0 | 0 | 0 | deltaX | 3e-12 | 0 | 0 | -3.3546e-06
0 | deltaY | 0.007898 | 0 | -6.7105e-06 | deltaY | 0.005 | 2.5e-05 | 0 | 0.0042249 | deltaY | 0 | 0 | 0 | 0 | deltaY | -3.864e-06 | 0 | 0 | -2.8466e-06
| deltaZ | 0.011212 | 0 | 0 | deltaZ | 0.005 | 0.0049999 | 0.0041999 | 0 | deltaZ | 0 | 0 | 0 | 0 | deltaZ | 0 | 0 | 0 | 0
Axis | Thing 5 | Geometric Errors |  | F=kX displacement
5 |  | Random | Systematic |  | Random Geometric Errors at point of interest in final (ref) CS |  |  |  |  | Systematic Geometric Errors at point of interest in final (ref) CS |  |  |  |  | F=kx Displacements at point of interest in final (ref) CS
Axis on? |  | Avg(SUM, RSS) | Sum | Sum |  | Pure translation | By epsx gain | By epsy gain | By epsz gain |  | Pure translation | By epsx gain | By epsy gain | By epsz gain |  | Pure translation | By epsx gain | By epsy gain | By epsz gain
no | deltaX | 0.0085263 | 0 | -4.1043e-06 | deltaX | 0.005 | 0 | 2.6e-05 | 0.0049739 | deltaX | 0 | 0 | 0 | 0 | deltaX | 3e-12 | 0 | 0 | -4.1043e-06
0 | deltaY | 0.0087409 | 0 | -8.1754e-06 | deltaY | 0.005 | 2.5e-05 | 0 | 0.0052249 | deltaY | 0 | 0 | 0 | 0 | deltaY | -3.864e-06 | 0 | 0 | -4.3114e-06
| deltaZ | 0.011988 | 0 | 0 | deltaZ | 0.005 | 0.0049999 | 0.0051999 | 0 | deltaZ | 0 | 0 | 0 | 0 | deltaZ | 0 | 0 | 0 | 0
Axis | Thing 6 | Geometric Errors |  | F=kX displacement
6 |  | Random | Systematic |  | Random Geometric Errors at point of interest in final (ref) CS |  |  |  |  | Systematic Geometric Errors at point of interest in final (ref) CS |  |  |  |  | F=kx Displacements at point of interest in final (ref) CS
Axis on? |  | Avg(SUM, RSS) | Sum | Sum |  | Pure translation | By epsx gain | By epsy gain | By epsz gain |  | Pure translation | By epsx gain | By epsy gain | By epsz gain |  | Pure translation | By epsx gain | By epsy gain | By epsz gain
no | deltaX | 0.0085246 | 0 | -4.8525e-06 | deltaX | 0.005 | 0 | 3.1e-05 | 0.0049689 | deltaX | 0 | 0 | 0 | 0 | deltaX | 3e-12 | 0 | 0 | -4.8525e-06
0 | deltaY | 0.0096171 | 0 | -9.943e-06 | deltaY | 0.005 | 2.5e-05 | 0 | 0.0062249 | deltaY | 0 | 0 | 0 | 0 | deltaY | -3.864e-06 | 0 | 0 | -6.079e-06
| deltaZ | 0.012802 | 0 | 0 | deltaZ | 0.005 | 0.0049999 | 0.0061999 | 0 | deltaZ | 0 | 0 | 0 | 0 | deltaZ | 0 | 0 | 0 | 0
Axis | Thing 7 | Geometric Errors |  | F=kX displacement
7 |  | Random | Systematic |  | Random Geometric Errors at point of interest in final (ref) CS |  |  |  |  | Systematic Geometric Errors at point of interest in final (ref) CS |  |  |  |  | F=kx Displacements at point of interest in final (ref) CS
Axis on? |  | Avg(SUM, RSS) | Sum | Sum |  | Pure translation | By epsx gain | By epsy gain | By epsz gain |  | Pure translation | By epsx gain | By epsy gain | By epsz gain |  | Pure translation | By epsx gain | By epsy gain | By epsz gain
no | deltaX | 0.0085228 | 0 | -5.5991e-06 | deltaX | 0.005 | 0 | 3.6e-05 | 0.0049639 | deltaX | 0 | 0 | 0 | 0 | deltaX | 3e-12 | 0 | 0 | -5.5991e-06
0 | deltaY | 0.010518 | 0 | -1.2013e-05 | deltaY | 0.005 | 2.5e-05 | 0 | 0.0072249 | deltaY | 0 | 0 | 0 | 0 | deltaY | -3.864e-06 | 0 | 0 | -8.1494e-06
| deltaZ | 0.013646 | 0 | 0 | deltaZ | 0.005 | 0.0049999 | 0.0071999 | 0 | deltaZ | 0 | 0 | 0 | 0 | deltaZ | 0 | 0 | 0 | 0
Axis | Thing 8 | Geometric Errors |  | F=kX displacement
8 |  | Random | Systematic |  | Random Geometric Errors at point of interest in final (ref) CS |  |  |  |  | Systematic Geometric Errors at point of interest in final (ref) CS |  |  |  |  | F=kx Displacements at point of interest in final (ref) CS
Axis on? |  | Avg(SUM, RSS) | Sum | Sum |  | Pure translation | By epsx gain | By epsy gain | By epsz gain |  | Pure translation | By epsx gain | By epsy gain | By epsz gain |  | Pure translation | By epsx gain | By epsy gain | By epsz gain
no | deltaX | 0.0085211 | 0 | -6.3443e-06 | deltaX | 0.005 | 0 | 4.1e-05 | 0.0049589 | deltaX | 0 | 0 | 0 | 0 | deltaX | 3e-12 | 0 | 0 | -6.3443e-06
0 | deltaY | 0.011438 | 0 | -1.4387e-05 | deltaY | 0.005 | 2.5e-05 | 0 | 0.0082249 | deltaY | 0 | 0 | 0 | 0 | deltaY | -3.864e-06 | 0 | 0 | -1.0523e-05
| deltaZ | 0.014514 | 0 | 0 | deltaZ | 0.005 | 0.0049999 | 0.0081999 | 0 | deltaZ | 0 | 0 | 0 | 0 | deltaZ | 0 | 0 | 0 | 0
Axis | Thing 9 | Geometric Errors |  | F=kX displacement
9 |  | Random | Systematic |  | Random Geometric Errors at point of interest in final (ref) CS |  |  |  |  | Systematic Geometric Errors at point of interest in final (ref) CS |  |  |  |  | F=kx Displacements at point of interest in final (ref) CS
Axis on? |  | Avg(SUM, RSS) | Sum | Sum |  | Pure translation | By epsx gain | By epsy gain | By epsz gain |  | Pure translation | By epsx gain | By epsy gain | By epsz gain |  | Pure translation | By epsx gain | By epsy gain | By epsz gain
no | deltaX | 0.0085193 | 0 | -7.088e-06 | deltaX | 0.005 | 0 | 4.6e-05 | 0.0049539 | deltaX | 0 | 0 | 0 | 0 | deltaX | 3e-12 | 0 | 0 | -7.088e-06
0 | deltaY | 0.012371 | 0 | -1.7063e-05 | deltaY | 0.005 | 2.5e-05 | 0 | 0.0092248 | deltaY | 0 | 0 | 0 | 0 | deltaY | -3.864e-06 | 0 | 0 | -1.3199e-05
| deltaZ | 0.015402 | 0 | 0 | deltaZ | 0.005 | 0.0049999 | 0.0091998 | 0 | deltaZ | 0 | 0 | 0 | 0 | deltaZ | 0 | 0 | 0 | 0
Axis | Thing 10 | Geometric Errors |  | F=kX displacement
10 |  | Random | Systematic |  | Random Geometric Errors at point of interest in final (ref) CS |  |  |  |  | Systematic Geometric Errors at point of interest in final (ref) CS |  |  |  |  | F=kx Displacements at point of interest in final (ref) CS
Axis on? |  | Avg(SUM, RSS) | Sum | Sum |  | Pure translation | By epsx gain | By epsy gain | By epsz gain |  | Pure translation | By epsx gain | By epsy gain | By epsz gain |  | Pure translation | By epsx gain | By epsy gain | By epsz gain
no | deltaX | 0.0085176 | 0 | -7.8301e-06 | deltaX | 0.005 | 0 | 5.1e-05 | 0.0049489 | deltaX | 0 | 0 | 0 | 0 | deltaX | 3e-12 | 0 | 0 | -7.8301e-06
0 | deltaY | 0.013316 | 0 | -2.0042e-05 | deltaY | 0.005 | 2.5e-05 | 0 | 0.010225 | deltaY | 0 | 0 | 0 | 0 | deltaY | -3.864e-06 | 0 | 0 | -1.6178e-05
| deltaZ | 0.016305 | 0 | 0 | deltaZ | 0.005 | 0.0049999 | 0.0102 | 0 | deltaZ | 0 | 0 | 0 | 0 | deltaZ | 0 | 0 | 0 | 0

## Axes' CS and Loads
Error Budget Spreadsheet
Axes' Coordinate Systems and Loads Applied
Written by Aex Slocum 2015.08.30
Inputs in BLACK in Yellow background cells: |  | Input
Outputs in RED in Green background cells: |  | Output
Axes' coordinates and applied loads are defined in worksheet "Axes' CS & Loads"
Axes' coordinates and applied loads are defined in worksheet "Axes' CS & Loads"
Number of axes used (NOT including reference frame), Naxes |  | 3 | Note that axes beyond this number are automatically "turned off"
NOTE axis 1 is the axis (structure) that HOLDS the tool, it doe NOT have to be located at tool point)
Axis 1 | Coordinates of point of interest (POI) in this CS (0,0,0 is at CS center of stiffness) |  |  | Error motions of CS Origin along & about its axes. Values from Axis_1 worksheet
| X coordinate of point of interest in this CS | -25 |  | Random Geometric Errors |  | Systematic Geometric Errors | [6 empty] | Random Errors at point of interest in current CS |  |  |  |  | Random Geometric Errors at point of interest in final (ref) CS | [5 empty] | F=kx=attachment defl+structural defl at POI in current CS
| Y coordinate of point of interest in CS | 25 |  | deltaX | 1e-06 | deltaX | 0 | [6 empty] | Pure translation | By epsx gain | By epsy gain | By epsz gain |  | Pure translation | By epsx gain | By epsy gain | By epsz gain |  | Pure translation | By epsx gain | By epsy gain | By epsz gain
| Z coordinate of point of interest in CS | 0 |  | deltaY | 0.0001 | deltaY | 0 | [5 empty] | deltaX | 1e-06 | 0 | 5e-09 | 9.9498e-05 | deltaX | 1e-06 | 0 | 5e-09 | 9.9498e-05 | deltaX | 5.2855e-05 | 0 | 0 | 8.6454e-17
1 | Coordinates of this CS in the next CS |  |  | deltaZ | 0 | deltaZ | 0 | [5 empty] | deltaY | 0.0001 | 5e-07 | 0 | 0.0001005 | deltaY | 0.0001 | 5e-07 | 0 | 0.0001005 | deltaY | -0.0013228 | 0 | 0 | 8.7323e-17
1 | Rotation about this CS's X axis to align Y axes (degrees) | 0 |  | EpsilonX | 4e-06 | EpsilonX | 0 | [5 empty] | deltaZ | 0 | 9.9998e-05 | 9.9998e-07 | 0 | deltaZ | 0 | 9.9998e-05 | 9.9998e-07 | 0 | deltaZ | 0 | 0 | 0 | 0
Enter name below | Rotation about resulting Y axis to align axes (degrees) | 0 |  | EpsilonY | 4e-08 | EpsilonY | 0 | [5 empty] | unity | 1 | 1 | 1 | 1 | unity | 1 | 1 | 1 | 1 | unity | 1 | 1 | 1 | 1 |  | 1 | 0 | 0 | 0 | 1 | 0 | 0.001 | 0 | 1 | -0.001 | 0 | 0
| rotation about resulting Z axis to align axes (degrees) | 0 | where is CS 1's origin in CS 2? | EpsilonZ | 4e-06 | EpsilonZ | 0 | [21 empty] | 0 | 1 | -0.001 | 0 | 0 | 1 | 0 | 0 | 0.001 | 1 | 0 | 0
| X translation of this CS's origin along next CS's X axis | 75 |  | This CS origin F=kx Displacements + structural angular displ from next CS |  | Stiffness of this CS origin wrt its axes |  | Next CS CS Origin structural angular displ |  | Next CS CS Origin structural angular displ in this CS |  |  | Systematic Errors at point of interest in current CS |  |  |  |  | Systematic Geometric Errors at point of interest in final (ref) CS | [5 empty] | F=kx=attachment defl+structural defl at POI in final (ref) CS |  |  |  |  | 0 | 0.001 | 1 | 0 | -0.001 | 0 | 1 | 0 | 0 | 0 | 1 | 0
| Y translation of aligned CS along next CS's Y axis | 0 |  | deltaX | 5.2855e-05 | KX | 56758.6678 | EpsilonX | 0 | EpsilonX | 0 |  |  | Pure translation | By epsx gain | By epsy gain | By epsz gain |  | Pure translation | By epsx gain | By epsy gain | By epsz gain |  | Pure translation | By epsx gain | By epsy gain | By epsz gain |  | 0 | 0 | 0 | 1 | 0 | 0 | 0 | 1 | 0 | 0 | 0 | 1
X Bearing | Z translation of aligned CS along next CS's Z axis | 0 |  | deltaY | -0.0013228 | KY | 7560 | EpsilonY | 0 | EpsilonY | 0 |  | deltaX | 0 | 0 | 0 | 0 | deltaX | 0 | 0 | 0 | 0 | deltaX | 5.2855e-05 | 0 | 0 | 8.6454e-17
| Resulting coordintes of point of interest in the next CS |  |  | deltaZ | 0 | KZ | 84000 | EpsilonZ | -3.4756e-18 | EpsilonZ | -3.4756e-18 |  | deltaY | 0 | 0 | 0 | 0 | deltaY | 0 | 0 | 0 | 0 | deltaY | -0.0013228 | 0 | 0 | 8.7323e-17
| X coordinate of point of interest in next CS | 50 |  | EpsilonX | 0 | KrotX | 4737164.0093 | Unity | 1 | Unity | 1 |  | deltaZ | 0 | 0 | 0 | 0 | deltaZ | 0 | 0 | 0 | 0 | deltaZ | 0 | 0 | 0 | 0
| Y coordinate of point of interest in next CS | 25 |  | EpsilonY | 0 | KrotY | 52637620 | [5 empty] | unity | 1 | 1 | 1 | 1 | unity | 1 | 1 | 1 | 1 | unity | 1 | 1 | 1 | 1
| Z coordinate of point of interest in next CS | 0 |  | EpsilonZ | -3.4756e-18 | KrotZ | 4737164.0093 | [34 empty] | Position, error, & error gain of tool tip due to epsx |  |  |  | Position, error, & error gain of tool tip due to epsY |  |  |  | Position, error, & error gain of tool tip due to epsZ
| Applied loads at point of interest in this axis' CS |  |  | This CS POI F=kx structural displacements |  | POI displacements = Structure compliance matrix * Force & Moment at POI | [5 empty] | POI's F's & M's | Error gain matrix: rotational errors' effects (at this CS origin) on point of interest | [15 empty] | HTM for epsX = | 0.01 |  |  | HTM for epsY = 0.001 | 0.01 |  |  | HTM for epsZ = | 0.01 |  |  |  | position | error | error gain |  | position | error | error gain |  | position | error | error gain
| Fx= | 3 |  | deltaX | 7.7089e-18 | 2.5696e-18 | 0 | 0 | 0 | 0 | 0 | 3 |  | epsx's gains | epsy's gains | epsz's gains | [10 empty] | X in CS_N-1 | -25 | 1 | 0 | 0 | 0 | 0.99995 | 0 | 0.0099998 | 0 | 0.99995 | -0.0099998 | 0 | 0 | x | -25 | 0 | 0 | x | -24.9988 | 0.00125 | 0.125 | x | -25.2487 | -0.24875 | -24.8746
| Fy= | -10 |  | deltaY | -2.3171e-16 | 0 | 2.3171e-17 | 0 | 0 | 0 | 3.4756e-19 | -10 | deltaX | 0 | 0.125 | -24.8746 | [10 empty] | Y in CS_N-1 | 25 | 0 | 0.99995 | -0.0099998 | 0 | 0 | 1 | 0 | 0 | 0.0099998 | 0.99995 | 0 | 0 | y | 24.9988 | -0.00125 | -0.125 | y | 25 | 0 | 0 | y | 24.7488 | -0.25125 | -25.1246
| Fz= | 0 |  | deltaZ | 0 | 0 | 0 | 2.3171e-17 | 0 | -3.4756e-19 | 0 | 0 | deltaY | -0.125 | 0 | -25.1246 | [10 empty] | Z in CS_N-1 | 0 | 0 | 0.0099998 | 0.99995 | 0 | -0.0099998 | 0 | 0.99995 | 0 | 0 | 0 | 1 | 0 | z | 0.25 | 0.25 | 24.9996 | z | 0.25 | 0.25 | 24.9996 | z | 0 | 0 | 0
| unity | 1 |  | EpsilonX | 0 | 0 | 0 | 0 | 1.2414e-20 | 0 | 0 | 0 | deltaZ | 24.9996 | 24.9996 | 0 | [11 empty] | 1 | 0 | 0 | 0 | 1 | 0 | 0 | 0 | 1 | 0 | 0 | 0 | 1 |  | 1 |  |  |  | 1 |  |  |  | 1
| Mx= | 0 |  | EpsilonY | 0 | 0 | 0 | -3.4756e-19 | 0 | 6.9512e-21 | 0 | 0 |  | HTM Rotation matrix to align this CS with the next CS |  |  |  |  | HTM Rotation matrix to align this CS with final (ref) CS | [9 empty] | HTM for ThetaX user specified orientation |  |  |  | HTM for ThetaY user specified orientation |  |  |  | HTM for ThetaZ user specified orientation
| My= | 0 |  | EpsilonZ | -3.4756e-18 | 0 | 3.4756e-19 | 0 | 0 | 0 | 6.9512e-21 | 0 |  | 1 | 0 | 0 | 0 |  | 1 | 0 | 0 | 0 |  |  |  |  | X in CS_N | -25 | 1 | 0 | 0 | 0 | 1 | 0 | 0 | 0 | 1 | 0 | 0 | 0
| Mz= | 0 | [11 empty] | 0 | 1 | 0 | 0 |  | 0 | 1 | 0 | 0 |  |  |  |  | Y in CS_N | 25 | 0 | 1 | 0 | 0 | 0 | 1 | 0 | 0 | 0 | 1 | 0 | 0
| unity | 1 | [11 empty] | 0 | 0 | 1 | 0 |  | 0 | 0 | 1 | 0 |  |  |  |  | Z in CS_N | 0 | 0 | 0 | 1 | 0 | 0 | 0 | 1 | 0 | 0 | 0 | 1 | 0
| Applied loads loads at Center of Stiffness in this axis' CS |  | Resulting loads at this CS Center of Stiffness | [10 empty] | 0 | 0 | 0 | 1 |  | 0 | 0 | 0 | 1 | [5 empty] | 1 | 0 | 0 | 0 | 1 | 0 | 0 | 0 | 1 | 0 | 0 | 0 | 1
| Fx= | 0 | Fx= | 3
| Fy= | 0 | Fy= | -10
| Fz= | 0 | Fz= | 0
| unity | 1 | unity | 1
| Mx= | 0 | Mx= | 0
| My= | 0 | My= | 0
| Mz= | 0 | Mz= | 0
| unity | 1 | unity | 1
Axis 2 | Coordinates of previous axis CS origin becomes the point of interest (POI) in present CS |  |  | Error motions of CS Origin along & about its axes. Values from Axis_2 worksheet
| X coordinate of point of interest in this CS | 50 |  | Random Geometric Errors |  | Systematic Geometric Errors | [6 empty] | Random Errors at point of interest in current CS |  |  |  |  | Random Geometric Errors at point of interest in final (ref) CS | [5 empty] | F=kx=attachment defl+structural defl at POI in current CS
| Y coordinate of point of interest in CS | 25 |  | deltaX | 0 | deltaX | 0 | [6 empty] | Pure translation | By epsx gain | By epsy gain | By epsz gain |  | Pure translation | By epsx gain | By epsy gain | By epsz gain |  | Pure translation | By epsx gain | By epsy gain | By epsz gain
| Z coordinate of point of interest in CS | 0 |  | deltaY | 0 | deltaY | 0 | [5 empty] | deltaX | 0 | 0 | 0 | 0 | deltaX | 0 | 0 | 0 | 0 | deltaX | 7.6142e-05 | 0 | 0 | 0.00014049
2 | Coordinates of this CS in the next CS |  |  | deltaZ | 0 | deltaZ | 0 | [5 empty] | deltaY | 0 | 0 | 0 | 0 | deltaY | 0 | 0 | 0 | 0 | deltaY | -3.864e-06 | 0 | 0 | -0.00027751
1 | Rotation about this CS's X axis to align Y axes (degrees) | 0 |  | EpsilonX | 0 | EpsilonX | 0 | [5 empty] | deltaZ | 0 | 0 | 0 | 0 | deltaZ | 0 | 0 | 0 | 0 | deltaZ | 0 | 0 | 0 | 0
Enter name below | Rotation about resulting Y axis to align axes (degrees) | 0 |  | EpsilonY | 0 | EpsilonY | 0 | [5 empty] | unity | 1 | 1 | 1 | 1 | unity | 1 | 1 | 1 | 1 | unity | 1 | 1 | 1 | 1
| rotation about resulting Z axis to align axes (degrees) | 0 |  | EpsilonZ | 0 | EpsilonZ | 0
| X translation of this CS's origin along next CS's X axis | 0 |  | This CS origin F=kx Displacements + structural angular displ from next CS |  | Stiffness of this CS origin wrt its axes |  | Next CS CS Origin structural angular displ |  | Next CS CS Origin structural angular displ in this CS |  |  | Systematic Errors at point of interest in current CS |  |  |  |  | Systematic Geometric Errors at point of interest in final (ref) CS | [5 empty] | F=kx=attachment defl+structural defl at POI in final (ref) CS
| Y translation of aligned CS along next CS's Y axis | -75 |  | deltaX | 7.6142e-05 | KX | 39400 | EpsilonX | 0 | EpsilonX | 0 |  |  | Pure translation | By epsx gain | By epsy gain | By epsz gain |  | Pure translation | By epsx gain | By epsy gain | By epsz gain |  | Pure translation | By epsx gain | By epsy gain | By epsz gain
XY Interface | Z translation of aligned CS along next CS's Z axis | 0 |  | deltaY | -3.864e-06 | KY | 2588000 | EpsilonY | 0 | EpsilonY | 0 |  | deltaX | 0 | 0 | 0 | 0 | deltaX | 0 | 0 | 0 | 0 | deltaX | 7.6142e-05 | 0 | 0 | 0.00014049
| Resulting coordintes of point of interest in the next CS |  |  | deltaZ | 0 | KZ | 2588000 | EpsilonZ | 0 | EpsilonZ | 0 |  | deltaY | 0 | 0 | 0 | 0 | deltaY | 0 | 0 | 0 | 0 | deltaY | -3.864e-06 | 0 | 0 | -0.00027751
| X coordinate of point of interest in next CS | 50 |  | EpsilonX | 0 | KrotX | 404375000 | Unity | 1 | Unity | 1 |  | deltaZ | 0 | 0 | 0 | 0 | deltaZ | 0 | 0 | 0 | 0 | deltaZ | 0 | 0 | 0 | 0
| Y coordinate of point of interest in next CS | -50 |  | EpsilonY | 0 | KrotY | 134791666.6667 | [5 empty] | unity | 1 | 1 | 1 | 1 | unity | 1 | 1 | 1 | 1 | unity | 1 | 1 | 1 | 1
| Z coordinate of point of interest in next CS | 0 |  | EpsilonZ | -5.5641e-06 | KrotZ | 134791666.6667 | [34 empty] | Position, error, & error gain of tool tip due to epsx |  |  |  | Position, error, & error gain of tool tip due to epsY |  |  |  | Position, error, & error gain of tool tip due to epsZ
| Loads from previous axes applied at previous axis CS origin but in present CS orientation |  |  | This CS POI F=kx structural displacements |  | POI displacements = Structure compliance matrix * Force & Moment at POI | [5 empty] | POI's F's & M's | Error gain matrix: rotational errors' effects (at this CS origin) on point of interest | [15 empty] | HTM for epsX = | 0.01 |  |  | HTM for epsY = 0.001 | 0.01 |  |  | HTM for epsZ = | 0.01 |  |  |  | position | error | error gain |  | position | error | error gain |  | position | error | error gain
| Fx= | 3 |  | deltaX | 7.7089e-18 | 2.5696e-18 | 0 | 0 | 0 | 0 | 0 | 3 |  | epsx's gains | epsy's gains | epsz's gains | [10 empty] | X in CS_N-1 | 50 | 1 | 0 | 0 | 0 | 0.99995 | 0 | 0.0099998 | 0 | 0.99995 | -0.0099998 | 0 | 0 | x | 50 | 0 | 0 | x | 49.9975 | -0.0025 | -0.25 | x | 49.7475 | -0.2525 | -25.2496
| Fy= | -10 |  | deltaY | -2.3171e-16 | 0 | 2.3171e-17 | 0 | 0 | 0 | 3.4756e-19 | -10 | deltaX | 0 | -0.25 | -25.2496 | [10 empty] | Y in CS_N-1 | 25 | 0 | 0.99995 | -0.0099998 | 0 | 0 | 1 | 0 | 0 | 0.0099998 | 0.99995 | 0 | 0 | y | 24.9988 | -0.00125 | -0.125 | y | 25 | 0 | 0 | y | 25.4987 | 0.49874 | 49.8742
| Fz= | 0 |  | deltaZ | 0 | 0 | 0 | 2.3171e-17 | 0 | -3.4756e-19 | 0 | 0 | deltaY | -0.125 | 0 | 49.8742 | [10 empty] | Z in CS_N-1 | 0 | 0 | 0.0099998 | 0.99995 | 0 | -0.0099998 | 0 | 0.99995 | 0 | 0 | 0 | 1 | 0 | z | 0.25 | 0.25 | 24.9996 | z | -0.49999 | -0.49999 | -49.9992 | z | 0 | 0 | 0
| unity | 1 |  | EpsilonX | 0 | 0 | 0 | 0 | 1.2414e-20 | 0 | 0 | 0 | deltaZ | 24.9996 | -49.9992 | 0 | [11 empty] | 1 | 0 | 0 | 0 | 1 | 0 | 0 | 0 | 1 | 0 | 0 | 0 | 1 |  | 1 |  |  |  | 1 |  |  |  | 1
| Mx= | 0 |  | EpsilonY | 0 | 0 | 0 | -3.4756e-19 | 0 | 6.9512e-21 | 0 | 0 |  | HTM Rotation matrix to align this CS with the next CS |  |  |  |  | HTM Rotation matrix to align this CS with final (ref) CS | [9 empty] | HTM for ThetaX user specified orientation |  |  |  | HTM for ThetaY user specified orientation |  |  |  | HTM for ThetaZ user specified orientation
| My= | 0 |  | EpsilonZ | -3.4756e-18 | 0 | 3.4756e-19 | 0 | 0 | 0 | 6.9512e-21 | 0 |  | 1 | 0 | 0 | 0 |  | 1 | 0 | 0 | 0 |  |  |  |  | X in CS_N | 50 | 1 | 0 | 0 | 0 | 1 | 0 | 0 | 0 | 1 | 0 | 0 | 0
| Mz= | 0 | [11 empty] | 0 | 1 | 0 | 0 |  | 0 | 1 | 0 | 0 |  |  |  |  | Y in CS_N | 25 | 0 | 1 | 0 | 0 | 0 | 1 | 0 | 0 | 0 | 1 | 0 | 0
| unity | 1 | [11 empty] | 0 | 0 | 1 | 0 |  | 0 | 0 | 1 | 0 |  |  |  |  | Z in CS_N | 0 | 0 | 0 | 1 | 0 | 0 | 0 | 1 | 0 | 0 | 0 | 1 | 0
| Applied loads loads at Center of Stiffness in this axis' CS |  | Resulting loads at this CS Center of Stiffness | [10 empty] | 0 | 0 | 0 | 1 |  | 0 | 0 | 0 | 1 | [5 empty] | 1 | 0 | 0 | 0 | 1 | 0 | 0 | 0 | 1 | 0 | 0 | 0 | 1
| Fx= | 0 | Fx= | 3
| Fy= | 0 | Fy= | -10
| Fz= | 0 | Fz= | 0
| unity | 1 | unity | 1
| Mx= | 0 | Mx= | 0
| My= | 0 | My= | 0
| Mz= | 0 | Mz= | -750
| unity | 1 | unity | 1
Axis 3 | Coordinates of previous axis CS origin becomes the point of interest (POI) in present CS |  |  | Error motions of CS Origin along & about its axes. Values from Axis_3 worksheet
| X coordinate of point of interest in this CS | 50 |  | Random Geometric Errors |  | Systematic Geometric Errors | [6 empty] | Random Errors at point of interest in current CS |  |  |  |  | Random Geometric Errors at point of interest in final (ref) CS | [5 empty] | F=kx=attachment defl+structural defl at POI in current CS
| Y coordinate of point of interest in CS | -50 |  | deltaX | 1e-05 | deltaX | 0 | [6 empty] | Pure translation | By epsx gain | By epsy gain | By epsz gain |  | Pure translation | By epsx gain | By epsy gain | By epsz gain |  | Pure translation | By epsx gain | By epsy gain | By epsz gain
| Z coordinate of point of interest in CS | 0 |  | deltaY | 1e-06 | deltaY | 0 | [5 empty] | deltaX | 1e-05 | 0 | 9.9999e-08 | 1.99e-05 | deltaX | 1e-05 | 0 | 9.9999e-08 | 1.99e-05 | deltaX | 3e-12 | 0 | 0 | -0.00019377
3 | Coordinates of this CS in the next CS |  |  | deltaZ | 1e-05 | deltaZ | 0 | [5 empty] | deltaY | 1e-06 | 9.9999e-09 | 0 | 2.01e-05 | deltaY | 1e-06 | 9.9999e-09 | 0 | 2.01e-05 | deltaY | -3.864e-06 | 0 | 0 | -0.00019572
1 | Rotation about this CS's X axis to align Y axes (degrees) | 0 |  | EpsilonX | 4e-08 | EpsilonX | 0 | [5 empty] | deltaZ | 1e-05 | 2e-06 | 2e-05 | 0 | deltaZ | 1e-05 | 2e-06 | 2e-05 | 0 | deltaZ | 0 | 0 | 0 | 0
Enter name below | Rotation about resulting Y axis to align axes (degrees) | 0 |  | EpsilonY | 4e-07 | EpsilonY | 0 | [5 empty] | unity | 1 | 1 | 1 | 1 | unity | 1 | 1 | 1 | 1 | unity | 1 | 1 | 1 | 1
| rotation about resulting Z axis to align axes (degrees) | 0 |  | EpsilonZ | 4e-07 | EpsilonZ | 0
| X translation of this CS's origin along next CS's X axis | -8 |  | This CS origin F=kx Displacements + structural angular displ from next CS |  | Stiffness of this CS origin wrt its axes |  | Next CS CS Origin structural angular displ |  | Next CS CS Origin structural angular displ in this CS |  |  | Systematic Errors at point of interest in current CS |  |  |  |  | Systematic Geometric Errors at point of interest in final (ref) CS | [5 empty] | F=kx=attachment defl+structural defl at POI in final (ref) CS
| Y translation of aligned CS along next CS's Y axis | 0 |  | deltaX | 3e-12 | KX | 0 | EpsilonX | 0 | EpsilonX | 0 |  |  | Pure translation | By epsx gain | By epsy gain | By epsz gain |  | Pure translation | By epsx gain | By epsy gain | By epsz gain |  | Pure translation | By epsx gain | By epsy gain | By epsz gain
Y Bearing | Z translation of aligned CS along next CS's Z axis | 0 |  | deltaY | -3.864e-06 | KY | 2588000 | EpsilonY | 0 | EpsilonY | 0 |  | deltaX | 0 | 0 | 0 | 0 | deltaX | 0 | 0 | 0 | 0 | deltaX | 3e-12 | 0 | 0 | -0.00019377
| Resulting coordintes of point of interest in the next CS |  |  | deltaZ | 0 | KZ | 2588000 | EpsilonZ | 0 | EpsilonZ | 0 |  | deltaY | 0 | 0 | 0 | 0 | deltaY | 0 | 0 | 0 | 0 | deltaY | -3.864e-06 | 0 | 0 | -0.00019572
| X coordinate of point of interest in next CS | 42 |  | EpsilonX | 0 | KrotX | 3639375000 | Unity | 1 | Unity | 1 |  | deltaZ | 0 | 0 | 0 | 0 | deltaZ | 0 | 0 | 0 | 0 | deltaZ | 0 | 0 | 0 | 0
| Y coordinate of point of interest in next CS | -50 |  | EpsilonY | 0 | KrotY | 134791666.6667 | [5 empty] | unity | 1 | 1 | 1 | 1 | unity | 1 | 1 | 1 | 1 | unity | 1 | 1 | 1 | 1
| Z coordinate of point of interest in next CS | 0 |  | EpsilonZ | -3.8949e-06 | KrotZ | 134791666.6667 | [34 empty] | Position, error, & error gain of tool tip due to epsx |  |  |  | Position, error, & error gain of tool tip due to epsY |  |  |  | Position, error, & error gain of tool tip due to epsZ |  |  | Position, error, & error gain of tool tip due to epsZ
| Loads from previous axes applied at previous axis CS origin but in present CS orientation |  |  | This CS POI F=kx structural displacements |  | POI displacements = Structure compliance matrix * Force & Moment at POI | [5 empty] | POI's F's & M's | Error gain matrix: rotational errors' effects (at this CS origin) on point of interest | [15 empty] | HTM for epsX = | 0.01 |  |  | HTM for epsY = 0.001 | 0.01 |  |  | HTM for epsZ = | 0.01 |  |  |  | position | error | error gain |  | position | error | error gain |  | position | error | error gain
| Fx= | 3 |  | deltaX | 0 | 0 | 0 | 0 | 0 | 0 | 0 | 3 |  | epsx's gains | epsy's gains | epsz's gains | [10 empty] | X in CS_N-1 | 50 | 1 | 0 | 0 | 0 | 0.99995 | 0 | 0.0099998 | 0 | 0.99995 | -0.0099998 | 0 | 0 | x | 50 | 0 | 0 | x | 49.9975 | -0.0025 | -0.25 | x | 50.4975 | 0.49749 | 49.7492
| Fy= | -10 |  | deltaY | 0 | 0 | 0 | 0 | 0 | 0 | 0 | -10 | deltaX | 0 | -0.25 | 49.7492 | [10 empty] | Y in CS_N-1 | -50 | 0 | 0.99995 | -0.0099998 | 0 | 0 | 1 | 0 | 0 | 0.0099998 | 0.99995 | 0 | 0 | y | -49.9975 | 0.0025 | 0.25 | y | -50 | 0 | 0 | y | -49.4975 | 0.50249 | 50.2492
| Fz= | 0 |  | deltaZ | 0 | 0 | 0 | 0 | 0 | 0 | 0 | 0 | deltaY | 0.25 | 0 | 50.2492 | [10 empty] | Z in CS_N-1 | 0 | 0 | 0.0099998 | 0.99995 | 0 | -0.0099998 | 0 | 0.99995 | 0 | 0 | 0 | 1 | 0 | z | -0.49999 | -0.49999 | -49.9992 | z | -0.49999 | -0.49999 | -49.9992 | z | 0 | 0 | 0
| unity | 1 |  | EpsilonX | 0 | 0 | 0 | 0 | 0 | 0 | 0 | 0 | deltaZ | -49.9992 | -49.9992 | 0 | [11 empty] | 1 | 0 | 0 | 0 | 1 | 0 | 0 | 0 | 1 | 0 | 0 | 0 | 1 |  | 1 |  |  |  | 1 |  |  |  | 1
| Mx= | 0 |  | EpsilonY | 0 | 0 | 0 | 0 | 0 | 0 | 0 | 0 |  | HTM Rotation matrix to align this CS with the next CS |  |  |  |  | HTM Rotation matrix to align this CS with final (ref) CS | [9 empty] | HTM for ThetaX user specified orientation |  |  |  | HTM for ThetaY user specified orientation |  |  |  | HTM for ThetaZ user specified orientation
| My= | 0 |  | EpsilonZ | 0 | 0 | 0 | 0 | 0 | 0 | 0 | -750 |  | 1 | 0 | 0 | 0 |  | 1 | 0 | 0 | 0 |  |  |  |  | X in CS_N | 50 | 1 | 0 | 0 | 0 | 1 | 0 | 0 | 0 | 1 | 0 | 0 | 0
| Mz= | -750 | [11 empty] | 0 | 1 | 0 | 0 |  | 0 | 1 | 0 | 0 |  |  |  |  | Y in CS_N | -50 | 0 | 1 | 0 | 0 | 0 | 1 | 0 | 0 | 0 | 1 | 0 | 0
| unity | 1 | [11 empty] | 0 | 0 | 1 | 0 |  | 0 | 0 | 1 | 0 |  |  |  |  | Z in CS_N | 0 | 0 | 0 | 1 | 0 | 0 | 0 | 1 | 0 | 0 | 0 | 1 | 0
| Applied loads loads at Center of Stiffness in this axis' CS |  | Resulting loads at this CS Center of Stiffness | [10 empty] | 0 | 0 | 0 | 1 |  | 0 | 0 | 0 | 1 | [5 empty] | 1 | 0 | 0 | 0 | 1 | 0 | 0 | 0 | 1 | 0 | 0 | 0 | 1
| Fx= | 0 | Fx= | 3
| Fy= | 0 | Fy= | -10
| Fz= | 0 | Fz= | 0
| unity | 1 | unity | 1
| Mx= | 0 | Mx= | 0
| My= | 0 | My= | 0
| Mz= | 0 | Mz= | -525
| unity | 1 | unity | 1
Axis 4 | Coordinates of previous axis CS origin becomes the point of interest (POI) in present CS |  |  | Error motions of CS Origin along & about its axes. Values from Axis_4 worksheet
| X coordinate of point of interest in this CS | 42 |  | Random Geometric Errors |  | Systematic Geometric Errors | [6 empty] | Random Errors at point of interest in current CS |  |  |  |  | Random Geometric Errors at point of interest in final (ref) CS | [5 empty] | F=kx=attachment defl+structural defl at POI in current CS
| Y coordinate of point of interest in CS | -50 |  | deltaX | 0.005 | deltaX | 0 | [6 empty] | Pure translation | By epsx gain | By epsy gain | By epsz gain |  | Pure translation | By epsx gain | By epsy gain | By epsz gain |  | Pure translation | By epsx gain | By epsy gain | By epsz gain
| Z coordinate of point of interest in CS | 0 |  | deltaY | 0.005 | deltaY | 0 | [5 empty] | deltaX | 0.005 | 0 | 2.1e-05 | 0.0049789 | deltaX | 0.005 | 0 | 2.1e-05 | 0.0049789 | deltaX | 3e-12 | 0 | 0 | -3.3546e-06
4 | Coordinates of this CS in the next CS |  |  | deltaZ | 0.005 | deltaZ | 0 | [5 empty] | deltaY | 0.005 | 2.5e-05 | 0 | 0.0042249 | deltaY | 0.005 | 2.5e-05 | 0 | 0.0042249 | deltaY | -3.864e-06 | 0 | 0 | -2.8466e-06
0 | Rotation about this CS's X axis to align Y axes (degrees) | 0 |  | EpsilonX | 0.0001 | EpsilonX | 0 | [5 empty] | deltaZ | 0.005 | 0.0049999 | 0.0041999 | 0 | deltaZ | 0.005 | 0.0049999 | 0.0041999 | 0 | deltaZ | 0 | 0 | 0 | 0
Enter name below | Rotation about resulting Y axis to align axes (degrees) | 0 |  | EpsilonY | 0.0001 | EpsilonY | 0 | [5 empty] | unity | 1 | 1 | 1 | 1 | unity | 1 | 1 | 1 | 1 | unity | 1 | 1 | 1 | 1
| rotation about resulting Z axis to align axes (degrees) | 0 |  | EpsilonZ | 0.0001 | EpsilonZ | 0
| X translation of this CS's origin along next CS's X axis | 10 |  | This CS origin F=kx Displacements + structural angular displ from next CS |  | Stiffness of this CS origin wrt its axes |  | Next CS CS Origin structural angular displ |  | Next CS CS Origin structural angular displ in this CS |  |  | Systematic Errors at point of interest in current CS |  |  |  |  | Systematic Geometric Errors at point of interest in final (ref) CS | [5 empty] | F=kx=attachment defl+structural defl at POI in final (ref) CS
| Y translation of aligned CS along next CS's Y axis | 0 |  | deltaX | 3e-12 | KX | 0 | EpsilonX | 0 | EpsilonX | 0 |  |  | Pure translation | By epsx gain | By epsy gain | By epsz gain |  | Pure translation | By epsx gain | By epsy gain | By epsz gain |  | Pure translation | By epsx gain | By epsy gain | By epsz gain
Thing 4 | Z translation of aligned CS along next CS's Z axis | 0 |  | deltaY | -3.864e-06 | KY | 2588000 | EpsilonY | 0 | EpsilonY | 0 |  | deltaX | 0 | 0 | 0 | 0 | deltaX | 0 | 0 | 0 | 0 | deltaX | 3e-12 | 0 | 0 | -3.3546e-06
| Resulting coordintes of point of interest in the next CS |  |  | deltaZ | 0 | KZ | 2588000 | EpsilonZ | 0 | EpsilonZ | 0 |  | deltaY | 0 | 0 | 0 | 0 | deltaY | 0 | 0 | 0 | 0 | deltaY | -3.864e-06 | 0 | 0 | -2.8466e-06
| X coordinate of point of interest in next CS | 52 |  | EpsilonX | 0 | KrotX | 6874375000 | Unity | 1 | Unity | 1 |  | deltaZ | 0 | 0 | 0 | 0 | deltaZ | 0 | 0 | 0 | 0 | deltaZ | 0 | 0 | 0 | 0
| Y coordinate of point of interest in next CS | -50 |  | EpsilonY | 0 | KrotY | 6604791666.6667 | [5 empty] | unity | 1 | 1 | 1 | 1 | unity | 1 | 1 | 1 | 1 | unity | 1 | 1 | 1 | 1
| Z coordinate of point of interest in next CS | 0 |  | EpsilonZ | -6.7375e-08 | KrotZ | 6604791666.6667 | [34 empty] | Position, error, & error gain of tool tip due to epsx |  |  |  | Position, error, & error gain of tool tip due to epsY |  |  |  | Position, error, & error gain of tool tip due to epsZ |  |  | Position, error, & error gain of tool tip due to epsZ
| Loads from previous axes applied at previous axis CS origin but in present CS orientation |  |  | This CS POI F=kx structural displacements |  | POI displacements = Structure compliance matrix * Force & Moment at POI | [5 empty] | POI's F's & M's | Error gain matrix: rotational errors' effects (at this CS origin) on point of interest | [15 empty] | HTM for epsX = | 0.01 |  |  | HTM for epsY = 0.001 | 0.01 |  |  | HTM for epsZ = | 0.01 |  |  |  | position | error | error gain |  | position | error | error gain |  | position | error | error gain
| Fx= | 3 |  | deltaX | 0 | 0 | 0 | 0 | 0 | 0 | 0 | 3 |  | epsx's gains | epsy's gains | epsz's gains | [10 empty] | X in CS_N-1 | 42 | 1 | 0 | 0 | 0 | 0.99995 | 0 | 0.0099998 | 0 | 0.99995 | -0.0099998 | 0 | 0 | x | 42 | 0 | 0 | x | 41.9979 | -0.0021 | -0.21 | x | 42.4979 | 0.49789 | 49.7892
| Fy= | -10 |  | deltaY | 0 | 0 | 0 | 0 | 0 | 0 | 0 | -10 | deltaX | 0 | -0.21 | 49.7892 | [10 empty] | Y in CS_N-1 | -50 | 0 | 0.99995 | -0.0099998 | 0 | 0 | 1 | 0 | 0 | 0.0099998 | 0.99995 | 0 | 0 | y | -49.9975 | 0.0025 | 0.25 | y | -50 | 0 | 0 | y | -49.5775 | 0.42249 | 42.2493
| Fz= | 0 |  | deltaZ | 0 | 0 | 0 | 0 | 0 | 0 | 0 | 0 | deltaY | 0.25 | 0 | 42.2493 | [10 empty] | Z in CS_N-1 | 0 | 0 | 0.0099998 | 0.99995 | 0 | -0.0099998 | 0 | 0.99995 | 0 | 0 | 0 | 1 | 0 | z | -0.49999 | -0.49999 | -49.9992 | z | -0.41999 | -0.41999 | -41.9993 | z | 0 | 0 | 0
| unity | 1 |  | EpsilonX | 0 | 0 | 0 | 0 | 0 | 0 | 0 | 0 | deltaZ | -49.9992 | -41.9993 | 0 | [11 empty] | 1 | 0 | 0 | 0 | 1 | 0 | 0 | 0 | 1 | 0 | 0 | 0 | 1 |  | 1 |  |  |  | 1 |  |  |  | 1
| Mx= | 0 |  | EpsilonY | 0 | 0 | 0 | 0 | 0 | 0 | 0 | 0 |  | HTM Rotation matrix to align this CS with the next CS |  |  |  |  | HTM Rotation matrix to align this CS with final (ref) CS | [9 empty] | HTM for ThetaX user specified orientation |  |  |  | HTM for ThetaY user specified orientation |  |  |  | HTM for ThetaZ user specified orientation
| My= | 0 |  | EpsilonZ | 0 | 0 | 0 | 0 | 0 | 0 | 0 | -525 |  | 1 | 0 | 0 | 0 |  | 1 | 0 | 0 | 0 |  |  |  |  | X in CS_N | 42 | 1 | 0 | 0 | 0 | 1 | 0 | 0 | 0 | 1 | 0 | 0 | 0
| Mz= | -525 | [11 empty] | 0 | 1 | 0 | 0 |  | 0 | 1 | 0 | 0 |  |  |  |  | Y in CS_N | -50 | 0 | 1 | 0 | 0 | 0 | 1 | 0 | 0 | 0 | 1 | 0 | 0
| unity | 1 | [11 empty] | 0 | 0 | 1 | 0 |  | 0 | 0 | 1 | 0 |  |  |  |  | Z in CS_N | 0 | 0 | 0 | 1 | 0 | 0 | 0 | 1 | 0 | 0 | 0 | 1 | 0
| Applied loads loads at Center of Stiffness in this axis' CS |  | Resulting loads at this CS Center of Stiffness | [10 empty] | 0 | 0 | 0 | 1 |  | 0 | 0 | 0 | 1 | [5 empty] | 1 | 0 | 0 | 0 | 1 | 0 | 0 | 0 | 1 | 0 | 0 | 0 | 1
| Fx= | 0 | Fx= | 3
| Fy= | 0 | Fy= | -10
| Fz= | 0 | Fz= | 0
| unity | 1 | unity | 1
| Mx= | 0 | Mx= | 0
| My= | 0 | My= | 0
| Mz= | 0 | Mz= | -445
| unity | 1 | unity | 1
Axis 5 | Coordinates of previous axis CS origin becomes the point of interest (POI) in present CS |  |  | Error motions of CS Origin along & about its axes. Values from Axis_5 worksheet
| X coordinate of point of interest in this CS | 52 |  | Random Geometric Errors |  | Systematic Geometric Errors | [6 empty] | Random Errors at point of interest in current CS |  |  |  |  | Random Geometric Errors at point of interest in final (ref) CS | [5 empty] | F=kx=attachment defl+structural defl at POI in current CS
| Y coordinate of point of interest in CS | -50 |  | deltaX | 0.005 | deltaX | 0 | [6 empty] | Pure translation | By epsx gain | By epsy gain | By epsz gain |  | Pure translation | By epsx gain | By epsy gain | By epsz gain |  | Pure translation | By epsx gain | By epsy gain | By epsz gain
| Z coordinate of point of interest in CS | 0 |  | deltaY | 0.005 | deltaY | 0 | [5 empty] | deltaX | 0.005 | 0 | 2.6e-05 | 0.0049739 | deltaX | 0.005 | 0 | 2.6e-05 | 0.0049739 | deltaX | 3e-12 | 0 | 0 | -4.1043e-06
5 | Coordinates of this CS in the next CS |  |  | deltaZ | 0.005 | deltaZ | 0 | [5 empty] | deltaY | 0.005 | 2.5e-05 | 0 | 0.0052249 | deltaY | 0.005 | 2.5e-05 | 0 | 0.0052249 | deltaY | -3.864e-06 | 0 | 0 | -4.3114e-06
0 | Rotation about this CS's X axis to align Y axes (degrees) | 0 |  | EpsilonX | 0.0001 | EpsilonX | 0 | [5 empty] | deltaZ | 0.005 | 0.0049999 | 0.0051999 | 0 | deltaZ | 0.005 | 0.0049999 | 0.0051999 | 0 | deltaZ | 0 | 0 | 0 | 0
Enter name below | Rotation about resulting Y axis to align axes (degrees) | 0 |  | EpsilonY | 0.0001 | EpsilonY | 0 | [5 empty] | unity | 1 | 1 | 1 | 1 | unity | 1 | 1 | 1 | 1 | unity | 1 | 1 | 1 | 1
| rotation about resulting Z axis to align axes (degrees) | 0 |  | EpsilonZ | 0.0001 | EpsilonZ | 0
| X translation of this CS's origin along next CS's X axis | 10 |  | This CS origin F=kx Displacements + structural angular displ from next CS |  | Stiffness of this CS origin wrt its axes |  | Next CS CS Origin structural angular displ |  | Next CS CS Origin structural angular displ in this CS |  |  | Systematic Errors at point of interest in current CS |  |  |  |  | Systematic Geometric Errors at point of interest in final (ref) CS | [5 empty] | F=kx=attachment defl+structural defl at POI in final (ref) CS
| Y translation of aligned CS along next CS's Y axis | 0 |  | deltaX | 3e-12 | KX | 0 | EpsilonX | 0 | EpsilonX | 0 |  |  | Pure translation | By epsx gain | By epsy gain | By epsz gain |  | Pure translation | By epsx gain | By epsy gain | By epsz gain |  | Pure translation | By epsx gain | By epsy gain | By epsz gain
Thing 5 | Z translation of aligned CS along next CS's Z axis | 0 |  | deltaY | -3.864e-06 | KY | 2588000 | EpsilonY | 0 | EpsilonY | 0 |  | deltaX | 0 | 0 | 0 | 0 | deltaX | 0 | 0 | 0 | 0 | deltaX | 3e-12 | 0 | 0 | -4.1043e-06
| Resulting coordintes of point of interest in the next CS |  |  | deltaZ | 0 | KZ | 2588000 | EpsilonZ | 0 | EpsilonZ | 0 |  | deltaY | 0 | 0 | 0 | 0 | deltaY | 0 | 0 | 0 | 0 | deltaY | -3.864e-06 | 0 | 0 | -4.3114e-06
| X coordinate of point of interest in next CS | 62 |  | EpsilonX | 0 | KrotX | 6874375000 | Unity | 1 | Unity | 1 |  | deltaZ | 0 | 0 | 0 | 0 | deltaZ | 0 | 0 | 0 | 0 | deltaZ | 0 | 0 | 0 | 0
| Y coordinate of point of interest in next CS | -50 |  | EpsilonY | 0 | KrotY | 6604791666.6667 | [5 empty] | unity | 1 | 1 | 1 | 1 | unity | 1 | 1 | 1 | 1 | unity | 1 | 1 | 1 | 1
| Z coordinate of point of interest in next CS | 0 |  | EpsilonZ | -8.2516e-08 | KrotZ | 6604791666.6667 | [34 empty] | Position, error, & error gain of tool tip due to epsx |  |  |  | Position, error, & error gain of tool tip due to epsY |  |  |  | Position, error, & error gain of tool tip due to epsZ |  |  | Position, error, & error gain of tool tip due to epsZ
| Loads from previous axes applied at previous axis CS origin but in present CS orientation |  |  | This CS POI F=kx structural displacements |  | POI displacements = Structure compliance matrix * Force & Moment at POI | [5 empty] | POI's F's & M's | Error gain matrix: rotational errors' effects (at this CS origin) on point of interest | [15 empty] | HTM for epsX = | 0.01 |  |  | HTM for epsY = 0.001 | 0.01 |  |  | HTM for epsZ = | 0.01 |  |  |  | position | error | error gain |  | position | error | error gain |  | position | error | error gain
| Fx= | 3 |  | deltaX | 0 | 0 | 0 | 0 | 0 | 0 | 0 | 3 |  | epsx's gains | epsy's gains | epsz's gains | [10 empty] | X in CS_N-1 | 52 | 1 | 0 | 0 | 0 | 0.99995 | 0 | 0.0099998 | 0 | 0.99995 | -0.0099998 | 0 | 0 | x | 52 | 0 | 0 | x | 51.9974 | -0.0026 | -0.26 | x | 52.4974 | 0.49739 | 49.7392
| Fy= | -10 |  | deltaY | 0 | 0 | 0 | 0 | 0 | 0 | 0 | -10 | deltaX | 0 | -0.26 | 49.7392 | [10 empty] | Y in CS_N-1 | -50 | 0 | 0.99995 | -0.0099998 | 0 | 0 | 1 | 0 | 0 | 0.0099998 | 0.99995 | 0 | 0 | y | -49.9975 | 0.0025 | 0.25 | y | -50 | 0 | 0 | y | -49.4775 | 0.52249 | 52.2491
| Fz= | 0 |  | deltaZ | 0 | 0 | 0 | 0 | 0 | 0 | 0 | 0 | deltaY | 0.25 | 0 | 52.2491 | [10 empty] | Z in CS_N-1 | 0 | 0 | 0.0099998 | 0.99995 | 0 | -0.0099998 | 0 | 0.99995 | 0 | 0 | 0 | 1 | 0 | z | -0.49999 | -0.49999 | -49.9992 | z | -0.51999 | -0.51999 | -51.9991 | z | 0 | 0 | 0
| unity | 1 |  | EpsilonX | 0 | 0 | 0 | 0 | 0 | 0 | 0 | 0 | deltaZ | -49.9992 | -51.9991 | 0 | [11 empty] | 1 | 0 | 0 | 0 | 1 | 0 | 0 | 0 | 1 | 0 | 0 | 0 | 1 |  | 1 |  |  |  | 1 |  |  |  | 1
| Mx= | 0 |  | EpsilonY | 0 | 0 | 0 | 0 | 0 | 0 | 0 | 0 |  | HTM Rotation matrix to align this CS with the next CS |  |  |  |  | HTM Rotation matrix to align this CS with final (ref) CS | [9 empty] | HTM for ThetaX user specified orientation |  |  |  | HTM for ThetaY user specified orientation |  |  |  | HTM for ThetaZ user specified orientation
| My= | 0 |  | EpsilonZ | 0 | 0 | 0 | 0 | 0 | 0 | 0 | -445 |  | 1 | 0 | 0 | 0 |  | 1 | 0 | 0 | 0 |  |  |  |  | X in CS_N | 52 | 1 | 0 | 0 | 0 | 1 | 0 | 0 | 0 | 1 | 0 | 0 | 0
| Mz= | -445 | [11 empty] | 0 | 1 | 0 | 0 |  | 0 | 1 | 0 | 0 |  |  |  |  | Y in CS_N | -50 | 0 | 1 | 0 | 0 | 0 | 1 | 0 | 0 | 0 | 1 | 0 | 0
| unity | 1 | [11 empty] | 0 | 0 | 1 | 0 |  | 0 | 0 | 1 | 0 |  |  |  |  | Z in CS_N | 0 | 0 | 0 | 1 | 0 | 0 | 0 | 1 | 0 | 0 | 0 | 1 | 0
| Applied loads loads at Center of Stiffness in this axis' CS |  | Resulting loads at this CS Center of Stiffness | [10 empty] | 0 | 0 | 0 | 1 |  | 0 | 0 | 0 | 1 | [5 empty] | 1 | 0 | 0 | 0 | 1 | 0 | 0 | 0 | 1 | 0 | 0 | 0 | 1
| Fx= | 0 | Fx= | 3
| Fy= | 0 | Fy= | -10
| Fz= | 0 | Fz= | 0
| unity | 1 | unity | 1
| Mx= | 0 | Mx= | 0
| My= | 0 | My= | 0
| Mz= | 0 | Mz= | -545
| unity | 1 | unity | 1
Axis 6 | Coordinates of previous axis CS origin becomes the point of interest (POI) in present CS |  |  | Error motions of CS Origin along & about its axes. Values from Axis_6 worksheet
| X coordinate of point of interest in this CS | 62 |  | Random Geometric Errors |  | Systematic Geometric Errors | [6 empty] | Random Errors at point of interest in current CS |  |  |  |  | Random Geometric Errors at point of interest in final (ref) CS | [5 empty] | F=kx=attachment defl+structural defl at POI in current CS
| Y coordinate of point of interest in CS | -50 |  | deltaX | 0.005 | deltaX | 0 | [6 empty] | Pure translation | By epsx gain | By epsy gain | By epsz gain |  | Pure translation | By epsx gain | By epsy gain | By epsz gain |  | Pure translation | By epsx gain | By epsy gain | By epsz gain
| Z coordinate of point of interest in CS | 0 |  | deltaY | 0.005 | deltaY | 0 | [5 empty] | deltaX | 0.005 | 0 | 3.1e-05 | 0.0049689 | deltaX | 0.005 | 0 | 3.1e-05 | 0.0049689 | deltaX | 3e-12 | 0 | 0 | -4.8525e-06
6 | Coordinates of this CS in the next CS |  |  | deltaZ | 0.005 | deltaZ | 0 | [5 empty] | deltaY | 0.005 | 2.5e-05 | 0 | 0.0062249 | deltaY | 0.005 | 2.5e-05 | 0 | 0.0062249 | deltaY | -3.864e-06 | 0 | 0 | -6.079e-06
0 | Rotation about this CS's X axis to align Y axes (degrees) | 0 |  | EpsilonX | 0.0001 | EpsilonX | 0 | [5 empty] | deltaZ | 0.005 | 0.0049999 | 0.0061999 | 0 | deltaZ | 0.005 | 0.0049999 | 0.0061999 | 0 | deltaZ | 0 | 0 | 0 | 0
Enter name below | Rotation about resulting Y axis to align axes (degrees) | 0 |  | EpsilonY | 0.0001 | EpsilonY | 0 | [5 empty] | unity | 1 | 1 | 1 | 1 | unity | 1 | 1 | 1 | 1 | unity | 1 | 1 | 1 | 1
| rotation about resulting Z axis to align axes (degrees) | 0 |  | EpsilonZ | 0.0001 | EpsilonZ | 0
| X translation of this CS's origin along next CS's X axis | 10 |  | This CS origin F=kx Displacements + structural angular displ from next CS |  | Stiffness of this CS origin wrt its axes |  | Next CS CS Origin structural angular displ |  | Next CS CS Origin structural angular displ in this CS |  |  | Systematic Errors at point of interest in current CS |  |  |  |  | Systematic Geometric Errors at point of interest in final (ref) CS | [5 empty] | F=kx=attachment defl+structural defl at POI in final (ref) CS
| Y translation of aligned CS along next CS's Y axis | 0 |  | deltaX | 3e-12 | KX | 0 | EpsilonX | 0 | EpsilonX | 0 |  |  | Pure translation | By epsx gain | By epsy gain | By epsz gain |  | Pure translation | By epsx gain | By epsy gain | By epsz gain |  | Pure translation | By epsx gain | By epsy gain | By epsz gain
Thing 6 | Z translation of aligned CS along next CS's Z axis | 0 |  | deltaY | -3.864e-06 | KY | 2588000 | EpsilonY | 0 | EpsilonY | 0 |  | deltaX | 0 | 0 | 0 | 0 | deltaX | 0 | 0 | 0 | 0 | deltaX | 3e-12 | 0 | 0 | -4.8525e-06
| Resulting coordintes of point of interest in the next CS |  |  | deltaZ | 0 | KZ | 2588000 | EpsilonZ | 0 | EpsilonZ | 0 |  | deltaY | 0 | 0 | 0 | 0 | deltaY | 0 | 0 | 0 | 0 | deltaY | -3.864e-06 | 0 | 0 | -6.079e-06
| X coordinate of point of interest in next CS | 72 |  | EpsilonX | 0 | KrotX | 6874375000 | Unity | 1 | Unity | 1 |  | deltaZ | 0 | 0 | 0 | 0 | deltaZ | 0 | 0 | 0 | 0 | deltaZ | 0 | 0 | 0 | 0
| Y coordinate of point of interest in next CS | -50 |  | EpsilonY | 0 | KrotY | 6604791666.6667 | [5 empty] | unity | 1 | 1 | 1 | 1 | unity | 1 | 1 | 1 | 1 | unity | 1 | 1 | 1 | 1
| Z coordinate of point of interest in next CS | 0 |  | EpsilonZ | -9.7656e-08 | KrotZ | 6604791666.6667 | [34 empty] | Position, error, & error gain of tool tip due to epsx |  |  |  | Position, error, & error gain of tool tip due to epsY |  |  |  | Position, error, & error gain of tool tip due to epsZ |  |  | Position, error, & error gain of tool tip due to epsZ
| Loads from previous axes applied at previous axis CS origin but in present CS orientation |  |  | This CS POI F=kx structural displacements |  | POI displacements = Structure compliance matrix * Force & Moment at POI | [5 empty] | POI's F's & M's | Error gain matrix: rotational errors' effects (at this CS origin) on point of interest | [15 empty] | HTM for epsX = | 0.01 |  |  | HTM for epsY = 0.001 | 0.01 |  |  | HTM for epsZ = | 0.01 |  |  |  | position | error | error gain |  | position | error | error gain |  | position | error | error gain
| Fx= | 3 |  | deltaX | 0 | 0 | 0 | 0 | 0 | 0 | 0 | 3 |  | epsx's gains | epsy's gains | epsz's gains | [10 empty] | X in CS_N-1 | 62 | 1 | 0 | 0 | 0 | 0.99995 | 0 | 0.0099998 | 0 | 0.99995 | -0.0099998 | 0 | 0 | x | 62 | 0 | 0 | x | 61.9969 | -0.0031 | -0.31 | x | 62.4969 | 0.49689 | 49.6892
| Fy= | -10 |  | deltaY | 0 | 0 | 0 | 0 | 0 | 0 | 0 | -10 | deltaX | 0 | -0.31 | 49.6892 | [10 empty] | Y in CS_N-1 | -50 | 0 | 0.99995 | -0.0099998 | 0 | 0 | 1 | 0 | 0 | 0.0099998 | 0.99995 | 0 | 0 | y | -49.9975 | 0.0025 | 0.25 | y | -50 | 0 | 0 | y | -49.3775 | 0.62249 | 62.249
| Fz= | 0 |  | deltaZ | 0 | 0 | 0 | 0 | 0 | 0 | 0 | 0 | deltaY | 0.25 | 0 | 62.249 | [10 empty] | Z in CS_N-1 | 0 | 0 | 0.0099998 | 0.99995 | 0 | -0.0099998 | 0 | 0.99995 | 0 | 0 | 0 | 1 | 0 | z | -0.49999 | -0.49999 | -49.9992 | z | -0.61999 | -0.61999 | -61.999 | z | 0 | 0 | 0
| unity | 1 |  | EpsilonX | 0 | 0 | 0 | 0 | 0 | 0 | 0 | 0 | deltaZ | -49.9992 | -61.999 | 0 | [11 empty] | 1 | 0 | 0 | 0 | 1 | 0 | 0 | 0 | 1 | 0 | 0 | 0 | 1 |  | 1 |  |  |  | 1 |  |  |  | 1
| Mx= | 0 |  | EpsilonY | 0 | 0 | 0 | 0 | 0 | 0 | 0 | 0 |  | HTM Rotation matrix to align this CS with the next CS |  |  |  |  | HTM Rotation matrix to align this CS with final (ref) CS | [9 empty] | HTM for ThetaX user specified orientation |  |  |  | HTM for ThetaY user specified orientation |  |  |  | HTM for ThetaZ user specified orientation
| My= | 0 |  | EpsilonZ | 0 | 0 | 0 | 0 | 0 | 0 | 0 | -545 |  | 1 | 0 | 0 | 0 |  | 1 | 0 | 0 | 0 |  |  |  |  | X in CS_N | 62 | 1 | 0 | 0 | 0 | 1 | 0 | 0 | 0 | 1 | 0 | 0 | 0
| Mz= | -545 | [11 empty] | 0 | 1 | 0 | 0 |  | 0 | 1 | 0 | 0 |  |  |  |  | Y in CS_N | -50 | 0 | 1 | 0 | 0 | 0 | 1 | 0 | 0 | 0 | 1 | 0 | 0
| unity | 1 | [11 empty] | 0 | 0 | 1 | 0 |  | 0 | 0 | 1 | 0 |  |  |  |  | Z in CS_N | 0 | 0 | 0 | 1 | 0 | 0 | 0 | 1 | 0 | 0 | 0 | 1 | 0
| Applied loads loads at Center of Stiffness in this axis' CS |  | Resulting loads at this CS Center of Stiffness | [10 empty] | 0 | 0 | 0 | 1 |  | 0 | 0 | 0 | 1 | [5 empty] | 1 | 0 | 0 | 0 | 1 | 0 | 0 | 0 | 1 | 0 | 0 | 0 | 1
| Fx= | 0 | Fx= | 3
| Fy= | 0 | Fy= | -10
| Fz= | 0 | Fz= | 0
| unity | 1 | unity | 1
| Mx= | 0 | Mx= | 0
| My= | 0 | My= | 0
| Mz= | 0 | Mz= | -645
| unity | 1 | unity | 1
Axis 7 | Coordinates of previous axis CS origin becomes the point of interest (POI) in present CS |  |  | Error motions of CS Origin along & about its axes. Values from Axis_7 worksheet
| X coordinate of point of interest in this CS | 72 |  | Random Geometric Errors |  | Systematic Geometric Errors | [6 empty] | Random Errors at point of interest in current CS |  |  |  |  | Random Geometric Errors at point of interest in final (ref) CS | [5 empty] | F=kx=attachment defl+structural defl at POI in current CS
| Y coordinate of point of interest in CS | -50 |  | deltaX | 0.005 | deltaX | 0 | [6 empty] | Pure translation | By epsx gain | By epsy gain | By epsz gain |  | Pure translation | By epsx gain | By epsy gain | By epsz gain |  | Pure translation | By epsx gain | By epsy gain | By epsz gain
| Z coordinate of point of interest in CS | 0 |  | deltaY | 0.005 | deltaY | 0 | [5 empty] | deltaX | 0.005 | 0 | 3.6e-05 | 0.0049639 | deltaX | 0.005 | 0 | 3.6e-05 | 0.0049639 | deltaX | 3e-12 | 0 | 0 | -5.5991e-06
7 | Coordinates of this CS in the next CS |  |  | deltaZ | 0.005 | deltaZ | 0 | [5 empty] | deltaY | 0.005 | 2.5e-05 | 0 | 0.0072249 | deltaY | 0.005 | 2.5e-05 | 0 | 0.0072249 | deltaY | -3.864e-06 | 0 | 0 | -8.1494e-06
0 | Rotation about this CS's X axis to align Y axes (degrees) | 0 |  | EpsilonX | 0.0001 | EpsilonX | 0 | [5 empty] | deltaZ | 0.005 | 0.0049999 | 0.0071999 | 0 | deltaZ | 0.005 | 0.0049999 | 0.0071999 | 0 | deltaZ | 0 | 0 | 0 | 0
Enter name below | Rotation about resulting Y axis to align axes (degrees) | 0 |  | EpsilonY | 0.0001 | EpsilonY | 0 | [5 empty] | unity | 1 | 1 | 1 | 1 | unity | 1 | 1 | 1 | 1 | unity | 1 | 1 | 1 | 1
| rotation about resulting Z axis to align axes (degrees) | 0 |  | EpsilonZ | 0.0001 | EpsilonZ | 0
| X translation of this CS's origin along next CS's X axis | 10 |  | This CS origin F=kx Displacements + structural angular displ from next CS |  | Stiffness of this CS origin wrt its axes |  | Next CS CS Origin structural angular displ |  | Next CS CS Origin structural angular displ in this CS |  |  | Systematic Errors at point of interest in current CS |  |  |  |  | Systematic Geometric Errors at point of interest in final (ref) CS | [5 empty] | F=kx=attachment defl+structural defl at POI in final (ref) CS
| Y translation of aligned CS along next CS's Y axis | 0 |  | deltaX | 3e-12 | KX | 0 | EpsilonX | 0 | EpsilonX | 0 |  |  | Pure translation | By epsx gain | By epsy gain | By epsz gain |  | Pure translation | By epsx gain | By epsy gain | By epsz gain |  | Pure translation | By epsx gain | By epsy gain | By epsz gain
Thing 7 | Z translation of aligned CS along next CS's Z axis | 0 |  | deltaY | -3.864e-06 | KY | 2588000 | EpsilonY | 0 | EpsilonY | 0 |  | deltaX | 0 | 0 | 0 | 0 | deltaX | 0 | 0 | 0 | 0 | deltaX | 3e-12 | 0 | 0 | -5.5991e-06
| Resulting coordintes of point of interest in the next CS |  |  | deltaZ | 0 | KZ | 2588000 | EpsilonZ | 0 | EpsilonZ | 0 |  | deltaY | 0 | 0 | 0 | 0 | deltaY | 0 | 0 | 0 | 0 | deltaY | -3.864e-06 | 0 | 0 | -8.1494e-06
| X coordinate of point of interest in next CS | 82 |  | EpsilonX | 0 | KrotX | 6874375000 | Unity | 1 | Unity | 1 |  | deltaZ | 0 | 0 | 0 | 0 | deltaZ | 0 | 0 | 0 | 0 | deltaZ | 0 | 0 | 0 | 0
| Y coordinate of point of interest in next CS | -50 |  | EpsilonY | 0 | KrotY | 6604791666.6667 | [5 empty] | unity | 1 | 1 | 1 | 1 | unity | 1 | 1 | 1 | 1 | unity | 1 | 1 | 1 | 1
| Z coordinate of point of interest in next CS | 0 |  | EpsilonZ | -1.128e-07 | KrotZ | 6604791666.6667 | [34 empty] | Position, error, & error gain of tool tip due to epsx |  |  |  | Position, error, & error gain of tool tip due to epsY |  |  |  | Position, error, & error gain of tool tip due to epsZ |  |  | Position, error, & error gain of tool tip due to epsZ
| Loads from previous axes applied at previous axis CS origin but in present CS orientation |  |  | This CS POI F=kx structural displacements |  | POI displacements = Structure compliance matrix * Force & Moment at POI | [5 empty] | POI's F's & M's | Error gain matrix: rotational errors' effects (at this CS origin) on point of interest | [15 empty] | HTM for epsX = | 0.01 |  |  | HTM for epsY = 0.001 | 0.01 |  |  | HTM for epsZ = | 0.01 |  |  |  | position | error | error gain |  | position | error | error gain |  | position | error | error gain
| Fx= | 3 |  | deltaX | 0 | 0 | 0 | 0 | 0 | 0 | 0 | 3 |  | epsx's gains | epsy's gains | epsz's gains | [10 empty] | X in CS_N-1 | 72 | 1 | 0 | 0 | 0 | 0.99995 | 0 | 0.0099998 | 0 | 0.99995 | -0.0099998 | 0 | 0 | x | 72 | 0 | 0 | x | 71.9964 | -0.0036 | -0.36 | x | 72.4964 | 0.49639 | 49.6392
| Fy= | -10 |  | deltaY | 0 | 0 | 0 | 0 | 0 | 0 | 0 | -10 | deltaX | 0 | -0.36 | 49.6392 | [10 empty] | Y in CS_N-1 | -50 | 0 | 0.99995 | -0.0099998 | 0 | 0 | 1 | 0 | 0 | 0.0099998 | 0.99995 | 0 | 0 | y | -49.9975 | 0.0025 | 0.25 | y | -50 | 0 | 0 | y | -49.2775 | 0.72249 | 72.2488
| Fz= | 0 |  | deltaZ | 0 | 0 | 0 | 0 | 0 | 0 | 0 | 0 | deltaY | 0.25 | 0 | 72.2488 | [10 empty] | Z in CS_N-1 | 0 | 0 | 0.0099998 | 0.99995 | 0 | -0.0099998 | 0 | 0.99995 | 0 | 0 | 0 | 1 | 0 | z | -0.49999 | -0.49999 | -49.9992 | z | -0.71999 | -0.71999 | -71.9988 | z | 0 | 0 | 0
| unity | 1 |  | EpsilonX | 0 | 0 | 0 | 0 | 0 | 0 | 0 | 0 | deltaZ | -49.9992 | -71.9988 | 0 | [11 empty] | 1 | 0 | 0 | 0 | 1 | 0 | 0 | 0 | 1 | 0 | 0 | 0 | 1 |  | 1 |  |  |  | 1 |  |  |  | 1
| Mx= | 0 |  | EpsilonY | 0 | 0 | 0 | 0 | 0 | 0 | 0 | 0 |  | HTM Rotation matrix to align this CS with the next CS |  |  |  |  | HTM Rotation matrix to align this CS with final (ref) CS | [9 empty] | HTM for ThetaX user specified orientation |  |  |  | HTM for ThetaY user specified orientation |  |  |  | HTM for ThetaZ user specified orientation
| My= | 0 |  | EpsilonZ | 0 | 0 | 0 | 0 | 0 | 0 | 0 | -645 |  | 1 | 0 | 0 | 0 |  | 1 | 0 | 0 | 0 |  |  |  |  | X in CS_N | 72 | 1 | 0 | 0 | 0 | 1 | 0 | 0 | 0 | 1 | 0 | 0 | 0
| Mz= | -645 | [11 empty] | 0 | 1 | 0 | 0 |  | 0 | 1 | 0 | 0 |  |  |  |  | Y in CS_N | -50 | 0 | 1 | 0 | 0 | 0 | 1 | 0 | 0 | 0 | 1 | 0 | 0
| unity | 1 | [11 empty] | 0 | 0 | 1 | 0 |  | 0 | 0 | 1 | 0 |  |  |  |  | Z in CS_N | 0 | 0 | 0 | 1 | 0 | 0 | 0 | 1 | 0 | 0 | 0 | 1 | 0
| Applied loads loads at Center of Stiffness in this axis' CS |  | Resulting loads at this CS Center of Stiffness | [10 empty] | 0 | 0 | 0 | 1 |  | 0 | 0 | 0 | 1 | [5 empty] | 1 | 0 | 0 | 0 | 1 | 0 | 0 | 0 | 1 | 0 | 0 | 0 | 1
| Fx= | 0 | Fx= | 3
| Fy= | 0 | Fy= | -10
| Fz= | 0 | Fz= | 0
| unity | 1 | unity | 1
| Mx= | 0 | Mx= | 0
| My= | 0 | My= | 0
| Mz= | 0 | Mz= | -745
| unity | 1 | unity | 1
Axis 8 | Coordinates of previous axis CS origin becomes the point of interest (POI) in present CS |  |  | Error motions of CS Origin along & about its axes. Values from Axis_8 worksheet
| X coordinate of point of interest in this CS | 82 |  | Random Geometric Errors |  | Systematic Geometric Errors | [6 empty] | Random Errors at point of interest in current CS |  |  |  |  | Random Geometric Errors at point of interest in final (ref) CS | [5 empty] | F=kx=attachment defl+structural defl at POI in current CS
| Y coordinate of point of interest in CS | -50 |  | deltaX | 0.005 | deltaX | 0 | [6 empty] | Pure translation | By epsx gain | By epsy gain | By epsz gain |  | Pure translation | By epsx gain | By epsy gain | By epsz gain |  | Pure translation | By epsx gain | By epsy gain | By epsz gain
| Z coordinate of point of interest in CS | 0 |  | deltaY | 0.005 | deltaY | 0 | [5 empty] | deltaX | 0.005 | 0 | 4.1e-05 | 0.0049589 | deltaX | 0.005 | 0 | 4.1e-05 | 0.0049589 | deltaX | 3e-12 | 0 | 0 | -6.3443e-06
8 | Coordinates of this CS in the next CS |  |  | deltaZ | 0.005 | deltaZ | 0 | [5 empty] | deltaY | 0.005 | 2.5e-05 | 0 | 0.0082249 | deltaY | 0.005 | 2.5e-05 | 0 | 0.0082249 | deltaY | -3.864e-06 | 0 | 0 | -1.0523e-05
0 | Rotation about this CS's X axis to align Y axes (degrees) | 0 |  | EpsilonX | 0.0001 | EpsilonX | 0 | [5 empty] | deltaZ | 0.005 | 0.0049999 | 0.0081999 | 0 | deltaZ | 0.005 | 0.0049999 | 0.0081999 | 0 | deltaZ | 0 | 0 | 0 | 0
Enter name below | Rotation about resulting Y axis to align axes (degrees) | 0 |  | EpsilonY | 0.0001 | EpsilonY | 0 | [5 empty] | unity | 1 | 1 | 1 | 1 | unity | 1 | 1 | 1 | 1 | unity | 1 | 1 | 1 | 1
| rotation about resulting Z axis to align axes (degrees) | 0 |  | EpsilonZ | 0.0001 | EpsilonZ | 0
| X translation of this CS's origin along next CS's X axis | 10 |  | This CS origin F=kx Displacements + structural angular displ from next CS |  | Stiffness of this CS origin wrt its axes |  | Next CS CS Origin structural angular displ |  | Next CS CS Origin structural angular displ in this CS |  |  | Systematic Errors at point of interest in current CS |  |  |  |  | Systematic Geometric Errors at point of interest in final (ref) CS | [5 empty] | F=kx=attachment defl+structural defl at POI in final (ref) CS
| Y translation of aligned CS along next CS's Y axis | 0 |  | deltaX | 3e-12 | KX | 0 | EpsilonX | 0 | EpsilonX | 0 |  |  | Pure translation | By epsx gain | By epsy gain | By epsz gain |  | Pure translation | By epsx gain | By epsy gain | By epsz gain |  | Pure translation | By epsx gain | By epsy gain | By epsz gain
Thing 8 | Z translation of aligned CS along next CS's Z axis | 0 |  | deltaY | -3.864e-06 | KY | 2588000 | EpsilonY | 0 | EpsilonY | 0 |  | deltaX | 0 | 0 | 0 | 0 | deltaX | 0 | 0 | 0 | 0 | deltaX | 3e-12 | 0 | 0 | -6.3443e-06
| Resulting coordintes of point of interest in the next CS |  |  | deltaZ | 0 | KZ | 2588000 | EpsilonZ | 0 | EpsilonZ | 0 |  | deltaY | 0 | 0 | 0 | 0 | deltaY | 0 | 0 | 0 | 0 | deltaY | -3.864e-06 | 0 | 0 | -1.0523e-05
| X coordinate of point of interest in next CS | 92 |  | EpsilonX | 0 | KrotX | 6874375000 | Unity | 1 | Unity | 1 |  | deltaZ | 0 | 0 | 0 | 0 | deltaZ | 0 | 0 | 0 | 0 | deltaZ | 0 | 0 | 0 | 0
| Y coordinate of point of interest in next CS | -50 |  | EpsilonY | 0 | KrotY | 6604791666.6667 | [5 empty] | unity | 1 | 1 | 1 | 1 | unity | 1 | 1 | 1 | 1 | unity | 1 | 1 | 1 | 1
| Z coordinate of point of interest in next CS | 0 |  | EpsilonZ | -1.2794e-07 | KrotZ | 6604791666.6667 | [34 empty] | Position, error, & error gain of tool tip due to epsx |  |  |  | Position, error, & error gain of tool tip due to epsY |  |  |  | Position, error, & error gain of tool tip due to epsZ |  |  | Position, error, & error gain of tool tip due to epsZ
| Loads from previous axes applied at previous axis CS origin but in present CS orientation |  |  | This CS POI F=kx structural displacements |  | POI displacements = Structure compliance matrix * Force & Moment at POI | [5 empty] | POI's F's & M's | Error gain matrix: rotational errors' effects (at this CS origin) on point of interest | [15 empty] | HTM for epsX = | 0.01 |  |  | HTM for epsY = 0.001 | 0.01 |  |  | HTM for epsZ = | 0.01 |  |  |  | position | error | error gain |  | position | error | error gain |  | position | error | error gain
| Fx= | 3 |  | deltaX | 0 | 0 | 0 | 0 | 0 | 0 | 0 | 3 |  | epsx's gains | epsy's gains | epsz's gains | [10 empty] | X in CS_N-1 | 82 | 1 | 0 | 0 | 0 | 0.99995 | 0 | 0.0099998 | 0 | 0.99995 | -0.0099998 | 0 | 0 | x | 82 | 0 | 0 | x | 81.9959 | -0.0041 | -0.41 | x | 82.4959 | 0.49589 | 49.5892
| Fy= | -10 |  | deltaY | 0 | 0 | 0 | 0 | 0 | 0 | 0 | -10 | deltaX | 0 | -0.41 | 49.5892 | [10 empty] | Y in CS_N-1 | -50 | 0 | 0.99995 | -0.0099998 | 0 | 0 | 1 | 0 | 0 | 0.0099998 | 0.99995 | 0 | 0 | y | -49.9975 | 0.0025 | 0.25 | y | -50 | 0 | 0 | y | -49.1775 | 0.82249 | 82.2486
| Fz= | 0 |  | deltaZ | 0 | 0 | 0 | 0 | 0 | 0 | 0 | 0 | deltaY | 0.25 | 0 | 82.2486 | [10 empty] | Z in CS_N-1 | 0 | 0 | 0.0099998 | 0.99995 | 0 | -0.0099998 | 0 | 0.99995 | 0 | 0 | 0 | 1 | 0 | z | -0.49999 | -0.49999 | -49.9992 | z | -0.81999 | -0.81999 | -81.9986 | z | 0 | 0 | 0
| unity | 1 |  | EpsilonX | 0 | 0 | 0 | 0 | 0 | 0 | 0 | 0 | deltaZ | -49.9992 | -81.9986 | 0 | [11 empty] | 1 | 0 | 0 | 0 | 1 | 0 | 0 | 0 | 1 | 0 | 0 | 0 | 1 |  | 1 |  |  |  | 1 |  |  |  | 1
| Mx= | 0 |  | EpsilonY | 0 | 0 | 0 | 0 | 0 | 0 | 0 | 0 |  | HTM Rotation matrix to align this CS with the next CS |  |  |  |  | HTM Rotation matrix to align this CS with final (ref) CS | [9 empty] | HTM for ThetaX user specified orientation |  |  |  | HTM for ThetaY user specified orientation |  |  |  | HTM for ThetaZ user specified orientation
| My= | 0 |  | EpsilonZ | 0 | 0 | 0 | 0 | 0 | 0 | 0 | -745 |  | 1 | 0 | 0 | 0 |  | 1 | 0 | 0 | 0 |  |  |  |  | X in CS_N | 82 | 1 | 0 | 0 | 0 | 1 | 0 | 0 | 0 | 1 | 0 | 0 | 0
| Mz= | -745 | [11 empty] | 0 | 1 | 0 | 0 |  | 0 | 1 | 0 | 0 |  |  |  |  | Y in CS_N | -50 | 0 | 1 | 0 | 0 | 0 | 1 | 0 | 0 | 0 | 1 | 0 | 0
| unity | 1 | [11 empty] | 0 | 0 | 1 | 0 |  | 0 | 0 | 1 | 0 |  |  |  |  | Z in CS_N | 0 | 0 | 0 | 1 | 0 | 0 | 0 | 1 | 0 | 0 | 0 | 1 | 0
| Applied loads loads at Center of Stiffness in this axis' CS |  | Resulting loads at this CS Center of Stiffness | [10 empty] | 0 | 0 | 0 | 1 |  | 0 | 0 | 0 | 1 | [5 empty] | 1 | 0 | 0 | 0 | 1 | 0 | 0 | 0 | 1 | 0 | 0 | 0 | 1
| Fx= | 0 | Fx= | 3
| Fy= | 0 | Fy= | -10
| Fz= | 0 | Fz= | 0
| unity | 1 | unity | 1
| Mx= | 0 | Mx= | 0
| My= | 0 | My= | 0
| Mz= | 0 | Mz= | -845
| unity | 1 | unity | 1
Axis 9 | Coordinates of previous axis CS origin becomes the point of interest (POI) in present CS |  |  | Error motions of CS Origin along & about its axes. Values from Axis_9 worksheet
| X coordinate of point of interest in this CS | 92 |  | Random Geometric Errors |  | Systematic Geometric Errors | [6 empty] | Random Errors at point of interest in current CS |  |  |  |  | Random Geometric Errors at point of interest in final (ref) CS | [5 empty] | F=kx=attachment defl+structural defl at POI in current CS
| Y coordinate of point of interest in CS | -50 |  | deltaX | 0.005 | deltaX | 0 | [6 empty] | Pure translation | By epsx gain | By epsy gain | By epsz gain |  | Pure translation | By epsx gain | By epsy gain | By epsz gain |  | Pure translation | By epsx gain | By epsy gain | By epsz gain
| Z coordinate of point of interest in CS | 0 |  | deltaY | 0.005 | deltaY | 0 | [5 empty] | deltaX | 0.005 | 0 | 4.6e-05 | 0.0049539 | deltaX | 0.005 | 0 | 4.6e-05 | 0.0049539 | deltaX | 3e-12 | 0 | 0 | -7.088e-06
9 | Coordinates of this CS in the next CS |  |  | deltaZ | 0.005 | deltaZ | 0 | [5 empty] | deltaY | 0.005 | 2.5e-05 | 0 | 0.0092248 | deltaY | 0.005 | 2.5e-05 | 0 | 0.0092248 | deltaY | -3.864e-06 | 0 | 0 | -1.3199e-05
0 | Rotation about this CS's X axis to align Y axes (degrees) | 0 |  | EpsilonX | 0.0001 | EpsilonX | 0 | [5 empty] | deltaZ | 0.005 | 0.0049999 | 0.0091998 | 0 | deltaZ | 0.005 | 0.0049999 | 0.0091998 | 0 | deltaZ | 0 | 0 | 0 | 0
Enter name below | Rotation about resulting Y axis to align axes (degrees) | 0 |  | EpsilonY | 0.0001 | EpsilonY | 0 | [5 empty] | unity | 1 | 1 | 1 | 1 | unity | 1 | 1 | 1 | 1 | unity | 1 | 1 | 1 | 1
| rotation about resulting Z axis to align axes (degrees) | 0 |  | EpsilonZ | 0.0001 | EpsilonZ | 0
| X translation of this CS's origin along next CS's X axis | 10 |  | This CS origin F=kx Displacements + structural angular displ from next CS |  | Stiffness of this CS origin wrt its axes |  | Next CS CS Origin structural angular displ |  | Next CS CS Origin structural angular displ in this CS |  |  | Systematic Errors at point of interest in current CS |  |  |  |  | Systematic Geometric Errors at point of interest in final (ref) CS | [5 empty] | F=kx=attachment defl+structural defl at POI in final (ref) CS
| Y translation of aligned CS along next CS's Y axis | 0 |  | deltaX | 3e-12 | KX | 0 | EpsilonX | 0 | EpsilonX | 0 |  |  | Pure translation | By epsx gain | By epsy gain | By epsz gain |  | Pure translation | By epsx gain | By epsy gain | By epsz gain |  | Pure translation | By epsx gain | By epsy gain | By epsz gain
Thing 9 | Z translation of aligned CS along next CS's Z axis | 0 |  | deltaY | -3.864e-06 | KY | 2588000 | EpsilonY | 0 | EpsilonY | 0 |  | deltaX | 0 | 0 | 0 | 0 | deltaX | 0 | 0 | 0 | 0 | deltaX | 3e-12 | 0 | 0 | -7.088e-06
| Resulting coordintes of point of interest in the next CS |  |  | deltaZ | 0 | KZ | 2588000 | EpsilonZ | 0 | EpsilonZ | 0 |  | deltaY | 0 | 0 | 0 | 0 | deltaY | 0 | 0 | 0 | 0 | deltaY | -3.864e-06 | 0 | 0 | -1.3199e-05
| X coordinate of point of interest in next CS | 102 |  | EpsilonX | 0 | KrotX | 6874375000 | Unity | 1 | Unity | 1 |  | deltaZ | 0 | 0 | 0 | 0 | deltaZ | 0 | 0 | 0 | 0 | deltaZ | 0 | 0 | 0 | 0
| Y coordinate of point of interest in next CS | -50 |  | EpsilonY | 0 | KrotY | 6604791666.6667 | [5 empty] | unity | 1 | 1 | 1 | 1 | unity | 1 | 1 | 1 | 1 | unity | 1 | 1 | 1 | 1
| Z coordinate of point of interest in next CS | 0 |  | EpsilonZ | -1.4308e-07 | KrotZ | 6604791666.6667 | [34 empty] | Position, error, & error gain of tool tip due to epsx |  |  |  | Position, error, & error gain of tool tip due to epsY |  |  |  | Position, error, & error gain of tool tip due to epsZ |  |  | Position, error, & error gain of tool tip due to epsZ
| Loads from previous axes applied at previous axis CS origin but in present CS orientation |  |  | This CS POI F=kx structural displacements |  | POI displacements = Structure compliance matrix * Force & Moment at POI | [5 empty] | POI's F's & M's | Error gain matrix: rotational errors' effects (at this CS origin) on point of interest | [15 empty] | HTM for epsX = | 0.01 |  |  | HTM for epsY = 0.001 | 0.01 |  |  | HTM for epsZ = | 0.01 |  |  |  | position | error | error gain |  | position | error | error gain |  | position | error | error gain
| Fx= | 3 |  | deltaX | 0 | 0 | 0 | 0 | 0 | 0 | 0 | 3 |  | epsx's gains | epsy's gains | epsz's gains | [10 empty] | X in CS_N-1 | 92 | 1 | 0 | 0 | 0 | 0.99995 | 0 | 0.0099998 | 0 | 0.99995 | -0.0099998 | 0 | 0 | x | 92 | 0 | 0 | x | 91.9954 | -0.0046 | -0.46 | x | 92.4954 | 0.49539 | 49.5392
| Fy= | -10 |  | deltaY | 0 | 0 | 0 | 0 | 0 | 0 | 0 | -10 | deltaX | 0 | -0.46 | 49.5392 | [10 empty] | Y in CS_N-1 | -50 | 0 | 0.99995 | -0.0099998 | 0 | 0 | 1 | 0 | 0 | 0.0099998 | 0.99995 | 0 | 0 | y | -49.9975 | 0.0025 | 0.25 | y | -50 | 0 | 0 | y | -49.0775 | 0.92248 | 92.2485
| Fz= | 0 |  | deltaZ | 0 | 0 | 0 | 0 | 0 | 0 | 0 | 0 | deltaY | 0.25 | 0 | 92.2485 | [10 empty] | Z in CS_N-1 | 0 | 0 | 0.0099998 | 0.99995 | 0 | -0.0099998 | 0 | 0.99995 | 0 | 0 | 0 | 1 | 0 | z | -0.49999 | -0.49999 | -49.9992 | z | -0.91998 | -0.91998 | -91.9985 | z | 0 | 0 | 0
| unity | 1 |  | EpsilonX | 0 | 0 | 0 | 0 | 0 | 0 | 0 | 0 | deltaZ | -49.9992 | -91.9985 | 0 | [11 empty] | 1 | 0 | 0 | 0 | 1 | 0 | 0 | 0 | 1 | 0 | 0 | 0 | 1 |  | 1 |  |  |  | 1 |  |  |  | 1
| Mx= | 0 |  | EpsilonY | 0 | 0 | 0 | 0 | 0 | 0 | 0 | 0 |  | HTM Rotation matrix to align this CS with the next CS |  |  |  |  | HTM Rotation matrix to align this CS with final (ref) CS | [9 empty] | HTM for ThetaX user specified orientation |  |  |  | HTM for ThetaY user specified orientation |  |  |  | HTM for ThetaZ user specified orientation
| My= | 0 |  | EpsilonZ | 0 | 0 | 0 | 0 | 0 | 0 | 0 | -845 |  | 1 | 0 | 0 | 0 |  | 1 | 0 | 0 | 0 |  |  |  |  | X in CS_N | 92 | 1 | 0 | 0 | 0 | 1 | 0 | 0 | 0 | 1 | 0 | 0 | 0
| Mz= | -845 | [11 empty] | 0 | 1 | 0 | 0 |  | 0 | 1 | 0 | 0 |  |  |  |  | Y in CS_N | -50 | 0 | 1 | 0 | 0 | 0 | 1 | 0 | 0 | 0 | 1 | 0 | 0
| unity | 1 | [11 empty] | 0 | 0 | 1 | 0 |  | 0 | 0 | 1 | 0 |  |  |  |  | Z in CS_N | 0 | 0 | 0 | 1 | 0 | 0 | 0 | 1 | 0 | 0 | 0 | 1 | 0
| Applied loads loads at Center of Stiffness in this axis' CS |  | Resulting loads at this CS Center of Stiffness | [10 empty] | 0 | 0 | 0 | 1 |  | 0 | 0 | 0 | 1 | [5 empty] | 1 | 0 | 0 | 0 | 1 | 0 | 0 | 0 | 1 | 0 | 0 | 0 | 1
| Fx= | 0 | Fx= | 3
| Fy= | 0 | Fy= | -10
| Fz= | 0 | Fz= | 0
| unity | 1 | unity | 1
| Mx= | 0 | Mx= | 0
| My= | 0 | My= | 0
| Mz= | 0 | Mz= | -945
| unity | 1 | unity | 1
Axis 10 | Coordinates of previous axis CS origin becomes the point of interest (POI) in present CS |  |  | Error motions of CS Origin along & about its axes. Values from Axis_10 worksheet
| X coordinate of point of interest in this CS | 102 |  | Random Geometric Errors |  | Systematic Geometric Errors | [6 empty] | Random Errors at point of interest in current CS |  |  |  |  | Random Geometric Errors at point of interest in final (ref) CS | [5 empty] | F=kx=attachment defl+structural defl at POI in current CS
| Y coordinate of point of interest in CS | -50 |  | deltaX | 0.005 | deltaX | 0 | [6 empty] | Pure translation | By epsx gain | By epsy gain | By epsz gain |  | Pure translation | By epsx gain | By epsy gain | By epsz gain |  | Pure translation | By epsx gain | By epsy gain | By epsz gain
| Z coordinate of point of interest in CS | 0 |  | deltaY | 0.005 | deltaY | 0 | [5 empty] | deltaX | 0.005 | 0 | 5.1e-05 | 0.0049489 | deltaX | 0.005 | 0 | 5.1e-05 | 0.0049489 | deltaX | 3e-12 | 0 | 0 | -7.8301e-06
10 | Coordinates of this CS in the next CS |  |  | deltaZ | 0.005 | deltaZ | 0 | [5 empty] | deltaY | 0.005 | 2.5e-05 | 0 | 0.010225 | deltaY | 0.005 | 2.5e-05 | 0 | 0.010225 | deltaY | -3.864e-06 | 0 | 0 | -1.6178e-05
0 | Rotation about this CS's X axis to align Y axes (degrees) | 0 |  | EpsilonX | 0.0001 | EpsilonX | 0 | [5 empty] | deltaZ | 0.005 | 0.0049999 | 0.0102 | 0 | deltaZ | 0.005 | 0.0049999 | 0.0102 | 0 | deltaZ | 0 | 0 | 0 | 0
Enter name below | Rotation about resulting Y axis to align axes (degrees) | 0 |  | EpsilonY | 0.0001 | EpsilonY | 0 | [5 empty] | unity | 1 | 1 | 1 | 1 | unity | 1 | 1 | 1 | 1 | unity | 1 | 1 | 1 | 1
| rotation about resulting Z axis to align axes (degrees) | 0 |  | EpsilonZ | 0.0001 | EpsilonZ | 0
| X translation of this CS's origin along next CS's X axis | 10 |  | This CS origin F=kx Displacements |  | Stiffness of this CS origin wrt its axes | [6 empty] | Systematic Errors at point of interest in current CS |  |  |  |  | Systematic Geometric Errors at point of interest in final (ref) CS | [5 empty] | F=kx=attachment defl+structural defl at POI in final (ref) CS
| Y translation of aligned CS along next CS's Y axis | 0 |  | deltaX | 3e-12 | KX | 0 | [6 empty] | Pure translation | By epsx gain | By epsy gain | By epsz gain |  | Pure translation | By epsx gain | By epsy gain | By epsz gain |  | Pure translation | By epsx gain | By epsy gain | By epsz gain
Thing 10 | Z translation of aligned CS along next CS's Z axis | 0 |  | deltaY | -3.864e-06 | KY | 2588000 | [5 empty] | deltaX | 0 | 0 | 0 | 0 | deltaX | 0 | 0 | 0 | 0 | deltaX | 3e-12 | 0 | 0 | -7.8301e-06
| Resulting coordintes of point of interest in the next CS |  |  | deltaZ | 0 | KZ | 2588000 | [5 empty] | deltaY | 0 | 0 | 0 | 0 | deltaY | 0 | 0 | 0 | 0 | deltaY | -3.864e-06 | 0 | 0 | -1.6178e-05
| X coordinate of point of interest in next CS | 112 |  | EpsilonX | 0 | KrotX | 6874375000 | [5 empty] | deltaZ | 0 | 0 | 0 | 0 | deltaZ | 0 | 0 | 0 | 0 | deltaZ | 0 | 0 | 0 | 0
| Y coordinate of point of interest in next CS | -50 |  | EpsilonY | 0 | KrotY | 6604791666.6667 | [5 empty] | unity | 1 | 1 | 1 | 1 | unity | 1 | 1 | 1 | 1 | unity | 1 | 1 | 1 | 1
| Z coordinate of point of interest in next CS | 0 |  | EpsilonZ | -1.5822e-07 | KrotZ | 6604791666.6667 | [34 empty] | Position, error, & error gain of tool tip due to epsx |  |  |  | Position, error, & error gain of tool tip due to epsY |  |  |  | Position, error, & error gain of tool tip due to epsZ |  |  | Position, error, & error gain of tool tip due to epsZ
| Loads from previous axes applied at previous axis CS origin but in present CS orientation |  |  | This CS POI F=kx structural displacements |  | POI displacements = Structure compliance matrix * Force & Moment at POI | [5 empty] | POI's F's & M's | Error gain matrix: rotational errors' effects (at this CS origin) on point of interest | [15 empty] | HTM for epsX = | 0.01 |  |  | HTM for epsY = 0.001 | 0.01 |  |  | HTM for epsZ = | 0.01 |  |  |  | position | error | error gain |  | position | error | error gain |  | position | error | error gain
| Fx= | 3 |  | deltaX | 0 | 0 | 0 | 0 | 0 | 0 | 0 | 3 |  | epsx's gains | epsy's gains | epsz's gains | [10 empty] | X in CS_N-1 | 102 | 1 | 0 | 0 | 0 | 0.99995 | 0 | 0.0099998 | 0 | 0.99995 | -0.0099998 | 0 | 0 | x | 102 | 0 | 0 | x | 101.9949 | -0.0051 | -0.51 | x | 102.4949 | 0.49489 | 49.4892
| Fy= | -10 |  | deltaY | 0 | 0 | 0 | 0 | 0 | 0 | 0 | -10 | deltaX | 0 | -0.51 | 49.4892 | [10 empty] | Y in CS_N-1 | -50 | 0 | 0.99995 | -0.0099998 | 0 | 0 | 1 | 0 | 0 | 0.0099998 | 0.99995 | 0 | 0 | y | -49.9975 | 0.0025 | 0.25 | y | -50 | 0 | 0 | y | -48.9775 | 1.0225 | 102.2483
| Fz= | 0 |  | deltaZ | 0 | 0 | 0 | 0 | 0 | 0 | 0 | 0 | deltaY | 0.25 | 0 | 102.2483 | [10 empty] | Z in CS_N-1 | 0 | 0 | 0.0099998 | 0.99995 | 0 | -0.0099998 | 0 | 0.99995 | 0 | 0 | 0 | 1 | 0 | z | -0.49999 | -0.49999 | -49.9992 | z | -1.02 | -1.02 | -101.9983 | z | 0 | 0 | 0
| unity | 1 |  | EpsilonX | 0 | 0 | 0 | 0 | 0 | 0 | 0 | 0 | deltaZ | -49.9992 | -101.9983 | 0 | [11 empty] | 1 | 0 | 0 | 0 | 1 | 0 | 0 | 0 | 1 | 0 | 0 | 0 | 1 |  | 1 |  |  |  | 1 |  |  |  | 1
| Mx= | 0 |  | EpsilonY | 0 | 0 | 0 | 0 | 0 | 0 | 0 | 0 |  | HTM Rotation matrix to align this CS with the next CS |  |  |  | 1 | HTM Rotation matrix to align this CS with final (ref) CS | [9 empty] | HTM for ThetaX user specified orientation |  |  |  | HTM for ThetaY user specified orientation |  |  |  | HTM for ThetaZ user specified orientation
| My= | 0 |  | EpsilonZ | 0 | 0 | 0 | 0 | 0 | 0 | 0 | -945 |  | 1 | 0 | 0 | 0 |  | 1 | 0 | 0 | 0 |  |  |  |  | X in CS_N | 102 | 1 | 0 | 0 | 0 | 1 | 0 | 0 | 0 | 1 | 0 | 0 | 0
| Mz= | -945 | [11 empty] | 0 | 1 | 0 | 0 |  | 0 | 1 | 0 | 0 |  |  |  |  | Y in CS_N | -50 | 0 | 1 | 0 | 0 | 0 | 1 | 0 | 0 | 0 | 1 | 0 | 0
| unity | 1 | [11 empty] | 0 | 0 | 1 | 0 |  | 0 | 0 | 1 | 0 |  |  |  |  | Z in CS_N | 0 | 0 | 0 | 1 | 0 | 0 | 0 | 1 | 0 | 0 | 0 | 1 | 0
| Applied loads loads at Center of Stiffness in this axis' CS |  | Resulting loads at this CS Center of Stiffness | [10 empty] | 0 | 0 | 0 | 1 |  | 0 | 0 | 0 | 1 | [5 empty] | 1 | 0 | 0 | 0 | 1 | 0 | 0 | 0 | 1 | 0 | 0 | 0 | 1
| Fx= | 0 | Fx= | 3
| Fy= | 0 | Fy= | -10
| Fz= | 0 | Fz= | 0
| unity | 1 | unity | 1
| Mx= | 0 | Mx= | 0
| My= | 0 | My= | 0
| Mz= | 0 | Mz= | -1045
| unity | 1 | unity | 1
Because Xcell is lame and does not have an identity matrix… :-), we define it here
[19 empty] | 1 | 0 | 0 | 0
[19 empty] | 0 | 1 | 0 | 0
[19 empty] | 0 | 0 | 1 | 0
[19 empty] | 0 | 0 | 0 | 1

## X bearing - 1
Axis 1 | X Bearing
Geometric errors at CS origin and location and stiffness of points (or bearings) of attachment between coordinate systems |  |  |  |  | Application note: IF using a purchased linear table with mfg specs for stuffness and accuracy, just enter "1" for number of attach points and then the stiffness and error motion data from the catalog for that "point" (the entire table)
Error motions of CS Origin along & about its axes. Values read used by "Coordinate Systems" worksheet
Net Random RMS error motions of points connecting adjacent CS |  | microns (or microrad - check this) | CRITICAL: Enter Total number of bearing or attachment points (up to 12) AND zero out numbers in fields for points not used!
DeltaX | 1e-06 | 1 | Number of attach points = | 4
DeltaY | 0.0001 | 100 |  | Attachment points between current CS origin and next CS: usually in a plane
DeltaZ | 0 | 0 | location in axis CS | 1 | 2 | 3 | 4 | 5 | 6 | 7 | 8 | 9 | 10 | 11 | 12
EpsilonX | 4e-06 | 4 | X | 25 | -25 | 25 | -25 | 0 | 0 | 0 | 0 | 0 | 0 | 0 | 0
EpsilonY | 4e-08 | 0.04 | Y | 0 | 0 | 0 | 0 | 0 | 0 | 0 | 0 | 0 | 0 | 0 | 0
EpsilonZ | 4e-06 | 4 | Z | 25 | 25 | -25 | -25 | 0 | 0 | 0 | 0 | 0 | 0 | 0 | 0
Net Systematic RMS (to account for elastic averaging) error motions of points connecting adjacent CS |  |  | Linear stiffness at the point | Attachment points between current CS origin and next CS: usually in a plane 1: See "bearings, servo, structure" workbook
DeltaX | 0 |  | KX | 52.5 | 52.5 | 52.5 | 52.5 | 0 | 0 | 0 | 0 | 0 | 0 | 0 | 0
DeltaY | 0 |  | KY | 1890 | 1890 | 1890 | 1890 | 0 | 0 | 0 | 0 | 0 | 0 | 0 | 0
DeltaZ | 0 |  | KZ | 21000 | 21000 | 21000 | 21000 | 0 | 0 | 0 | 0 | 0 | 0 | 0 | 0
EpsilonX | 0 |  | Rotation stiffness at the point | Attachment points between current CS origin and next CS: usually in a plane 1: See "bearings, servo, structure" workbook
EpsilonY | 0 |  | KrotX | 3041.0023 | 3041.0023 | 3041.0023 | 3041.0023 | 0 | 0 | 0 | 0 | 0 | 0 | 0 | 0
EpsilonZ | 0 |  | KrotY | 1592.5 | 1592.5 | 1592.5 | 1592.5 | 0 | 0 | 0 | 0 | 0 | 0 | 0 | 0
|  |  | KrotZ | 3041.0023 | 3041.0023 | 3041.0023 | 3041.0023 | 0 | 0 | 0 | 0 | 0 | 0 | 0 | 0
Net stiffness of CS origin (Center of Stiffness) due to attachment points |  | Servo stiffness (if applicable, else make sure to enter "0" | Effective contribution of linear stiffness to rotation stiffness about center of stiffness
Linear stiffness |  |  | KrotX | 1181250 | 1181250 | 1181250 | 1181250 | 0 | 0 | 0 | 0 | 0 | 0 | 0 | 0
KX | 56758.6678 | 56548.6678 | KrotY | 13157812.5 | 13157812.5 | 13157812.5 | 13157812.5 | 0 | 0 | 0 | 0 | 0 | 0 | 0 | 0
KY | 7560 | 0 | KrotZ | 1181250 | 1181250 | 1181250 | 1181250 | 0 | 0 | 0 | 0 | 0 | 0 | 0 | 0
KZ | 84000 | 0 | Random Translational (e.g., running parallelism) error motions of attachment points, NO ZEROS FOR POINTS IN USE, INCLUDING ALONG SERVO AXIS, AT A MINIMUM MAKE SERVO DIRECTION = RUNNING PARALLISM
Rotation stiffness |  |  | DeltaX | 1e-06 | 1e-06 | 1e-06 | 1e-06 | 0 | 0 | 0 | 0 | 0 | 0 | 0 | 0
KrotX | 4737164.0093 | 0 | DeltaY | 0.0001 | 0.0001 | 0.0001 | 0.0001 | 0 | 0 | 0 | 0 | 0 | 0 | 0 | 0
KrotY | 52637620 | 0 | DeltaZ | 1e-06 | 1e-06 | 1e-06 | 1e-06 | 0 | 0 | 0 | 0 | 0 | 0 | 0 | 0
KrotZ | 4737164.0093 | 0 | Resulting Random Angular error motions about center of stiffness
Net stiffness of Point of Interest wrt CS origin (structure stiffness): VALUES MUST BE ENTERED, OR ENTER 1E12 |  |  | EpsilonX | 4e-06 | 4e-06 | 4e-06 | 4e-06 | 0 | 0 | 0 | 0 | 0 | 0 | 0 | 0
Application note: IF using a purchased axis with mfg specs for stiffness and accuracy, just enter "1" for number of attach points and then the stiffness and error motion data from the catalog for that "point" (the entire table) |  |  | EpsilonY | 4e-08 | 4e-08 | 4e-08 | 4e-08 | 0 | 0 | 0 | 0 | 0 | 0 | 0 | 0
|  |  | EpsilonZ | 4e-06 | 4e-06 | 4e-06 | 4e-06 | 0 | 0 | 0 | 0 | 0 | 0 | 0 | 0
Systematic Translational Error motions of attachment points, ENTER ALL ZEROS OR ALL VAKUES FOR A POINT SHOULD BE THE SAME
Additional angular error motions (in event of using a modular axis) |  |  | DeltaX | 0 | 0 | 0 | 0 | 0 | 0 | 0 | 0 | 0 | 0 | 0 | 0
Random |  |  | DeltaY | 0 | 0 | 0 | 0 | 0 | 0 | 0 | 0 | 0 | 0 | 0 | 0
EpsilonX (radians) | 0 |  | DeltaZ | 0 | 0 | 0 | 0 | 0 | 0 | 0 | 0 | 0 | 0 | 0 | 0
EpsilonY (radians) | 0 |  | Resulting Systematic Angular error motions about center of stiffness (each point's angular errors are RSS'd for puspose of assumed spring equilibrium)
EpsilonZ (radians) | 0 |  | EpsilonX | 0 | 0 | 0 | 0 | 0 | 0 | 0 | 0 | 0 | 0 | 0 | 0
Systematic |  |  | EpsilonY | 0 | 0 | 0 | 0 | 0 | 0 | 0 | 0 | 0 | 0 | 0 | 0
EpsilonX (radians) | 0 |  | EpsilonZ | 0 | 0 | 0 | 0 | 0 | 0 | 0 | 0 | 0 | 0 | 0 | 0
EpsilonY (radians) | 0 |  | Structural compliance matrix (obtain values from user worksheet such as "bearings,sero, structure") ELSE ENTER ZEROS
EpsilonZ (radians) | 0 |  |  | Attachment points between current CS origin and next CS: usually in a plane 2: dx; Attachment points between current CS origin and next CS: usually in a plane 3: dy; Attachment points between current CS origin and next CS: usually in a plane 4: dz; Attachment points between current CS origin and next CS: usually in a plane 5: thetaX; Attachment points between current CS origin and next CS: usually in a plane 6: thetaY; Attachment points between current CS origin and next CS: usually in a plane 7: thetaZ
|  |  | dx | _ = _ | 2.5696e-18 | 0 | 0 | 0 | 0 | 0 | Fx
|  |  | dy | Attachment points between current CS origin and next CS: usually in a plane 2: 0; Attachment points between current CS origin and next CS: usually in a plane 3: 2.3171e-17; Attachment points between current CS origin and next CS: usually in a plane 4: 0; Attachment points between current CS origin and next CS: usually in a plane 5: 0; Attachment points between current CS origin and next CS: usually in a plane 6: 0; Attachment points between current CS origin and next CS: usually in a plane 7: 3.4756e-19; Attachment points between current CS origin and next CS: usually in a plane 8: Fy
|  |  | dz | Attachment points between current CS origin and next CS: usually in a plane 2: 0; Attachment points between current CS origin and next CS: usually in a plane 3: 0; Attachment points between current CS origin and next CS: usually in a plane 4: 2.3171e-17; Attachment points between current CS origin and next CS: usually in a plane 5: 0; Attachment points between current CS origin and next CS: usually in a plane 6: -3.4756e-19; Attachment points between current CS origin and next CS: usually in a plane 7: 0; Attachment points between current CS origin and next CS: usually in a plane 8: Fz
|  |  | thetaX | Attachment points between current CS origin and next CS: usually in a plane 2: 0; Attachment points between current CS origin and next CS: usually in a plane 3: 0; Attachment points between current CS origin and next CS: usually in a plane 4: 0; Attachment points between current CS origin and next CS: usually in a plane 5: 1.2414e-20; Attachment points between current CS origin and next CS: usually in a plane 6: 0; Attachment points between current CS origin and next CS: usually in a plane 7: 0; Attachment points between current CS origin and next CS: usually in a plane 8: Mx
deflection of axis 1 tip |  |  | thetaY | Attachment points between current CS origin and next CS: usually in a plane 2: 0; Attachment points between current CS origin and next CS: usually in a plane 3: 0; Attachment points between current CS origin and next CS: usually in a plane 4: -3.4756e-19; Attachment points between current CS origin and next CS: usually in a plane 5: 0; Attachment points between current CS origin and next CS: usually in a plane 6: 6.9512e-21; Attachment points between current CS origin and next CS: usually in a plane 7: 0; Attachment points between current CS origin and next CS: usually in a plane 8: My
|  |  | thetaZ | Attachment points between current CS origin and next CS: usually in a plane 2: 0; Attachment points between current CS origin and next CS: usually in a plane 3: 3.4756e-19; Attachment points between current CS origin and next CS: usually in a plane 4: 0; Attachment points between current CS origin and next CS: usually in a plane 5: 0; Attachment points between current CS origin and next CS: usually in a plane 6: 0; Attachment points between current CS origin and next CS: usually in a plane 7: 6.9512e-21; Attachment points between current CS origin and next CS: usually in a plane 8: Mz
Rotation calculations for random errors from attachment points: logic enables user to just enter coordinates of bearing blocks and running parallelism errors
rndm EpsilonX
|  |  | rotation condition | 4e-06 | 4e-06 | 4e-06 | 4e-06 | 0 | 0 | 0 | 0 | 0 | 0 | 0 | 0
|  |  | rotation condition | 1 | 1 | 1 | 1 | 0 | 0 | 0 | 0 | 0 | 0 | 0 | 0
|  |  | result | 4e-06 | 4e-06 | 4e-06 | 4e-06 | 0 | 0 | 0 | 0 | 0 | 0 | 0 | 0
rndm EpsilonY
|  |  | rotation condition | 4e-08 | 4e-08 | 4e-08 | 4e-08 | 0 | 0 | 0 | 0 | 0 | 0 | 0 | 0
|  |  | rotation condition | 4e-08 | 4e-08 | 4e-08 | 4e-08 | 0 | 0 | 0 | 0 | 0 | 0 | 0 | 0
|  |  | result | 4e-08 | 4e-08 | 4e-08 | 4e-08 | 0 | 0 | 0 | 0 | 0 | 0 | 0 | 0
rndm EpsilonZ
|  |  | rotation condition | 4e-06 | 4e-06 | 4e-06 | 4e-06 | 0 | 0 | 0 | 0 | 0 | 0 | 0 | 0
|  |  | rotation condition | 1 | 1 | 1 | 1 | 0 | 0 | 0 | 0 | 0 | 0 | 0 | 0
|  |  | result | 4e-06 | 4e-06 | 4e-06 | 4e-06 | 0 | 0 | 0 | 0 | 0 | 0 | 0 | 0
Rotation calculations for systematic errors from attachment points: logic enables user to just enter coordinates of of mounting points and mounting point errors
sys EpsilonX
|  |  | rotation condition | 0 | 0 | 0 | 0 | 0 | 0 | 0 | 0 | 0 | 0 | 0 | 0
|  |  | rotation condition | 0 | 0 | 0 | 0 | 0 | 0 | 0 | 0 | 0 | 0 | 0 | 0
sign | bar: Attachment points between current CS origin and next CS: usually in a plane 1 to Attachment points between current CS origin and next CS: usually in a plane 12
|  |  | result | 0 | 0 | 0 | 0 | 0 | 0 | 0 | 0 | 0 | 0 | 0 | 0
sys EpsilonY
|  |  | rotation condition | 0 | 0 | 0 | 0 | 0 | 0 | 0 | 0 | 0 | 0 | 0 | 0
|  |  | rotation condition | 0 | 0 | 0 | 0 | 0 | 0 | 0 | 0 | 0 | 0 | 0 | 0
sign | bar: Attachment points between current CS origin and next CS: usually in a plane 1 to Attachment points between current CS origin and next CS: usually in a plane 12
|  |  | result | 0 | 0 | 0 | 0 | 0 | 0 | 0 | 0 | 0 | 0 | 0 | 0
sys EpsilonZ
|  |  | rotation condition | 0 | 0 | 0 | 0 | 0 | 0 | 0 | 0 | 0 | 0 | 0 | 0
|  |  | rotation condition | 0 | 0 | 0 | 0 | 0 | 0 | 0 | 0 | 0 | 0 | 0 | 0
sign | bar: Attachment points between current CS origin and next CS: usually in a plane 1 to Attachment points between current CS origin and next CS: usually in a plane 12
|  |  | result | 0 | 0 | 0 | 0 | 0 | 0 | 0 | 0 | 0 | 0 | 0 | 0

## XY interface - 2
Axis 2 | XY Interface
Geometric errors at CS origin and location and stiffness of points (or bearings) of attachment between coordinate systems |  |  |  |  | Application note: IF using a purchased linear table with mfg specs for stuffness and accuracy, just enter "1" for number of attach points and then the stiffness and error motion data from the catalog for that "point" (the entire table)
Error motions of CS Origin along & about its axes. Values read used by "Coordinate Systems" worksheet
Net Random RMS error motions of points connecting adjacent CS |  | microns (or microrad - check this) | CRITICAL: Enter Total number of bearing or attachment points (up to 12) AND zero out numbers in fields for points not used!
DeltaX | 0 | 0 | Number of attach points = | 1
DeltaY | 0 | 0 |  | Attachment points between current CS origin and next CS: usually in a plane
DeltaZ | 0 | 0 | location in axis CS | 1 | 2 | 3 | 4 | 5 | 6 | 7 | 8 | 9 | 10 | 11 | 12
EpsilonX | 0 | 0 | X | 0 | 0 | 0 | 0 | 0 | 0 | 0 | 0 | 0 | 0 | 0 | 0
EpsilonY | 0 | 0 | Y | 0 | 0 | 0 | 0 | 0 | 0 | 0 | 0 | 0 | 0 | 0 | 0
EpsilonZ | 0 | 0 | Z | 0 | 0 | 0 | 0 | 0 | 0 | 0 | 0 | 0 | 0 | 0 | 0
Net Systematic RMS (to account for elastic averaging) error motions of points connecting adjacent CS |  |  | Linear stiffness at the point | Attachment points between current CS origin and next CS: usually in a plane 1: See "bearings, servo, structure" workbook
DeltaX | 0 |  | KX | 0 | 0 | 0 | 0 | 0 | 0 | 0 | 0 | 0 | 0 | 0 | 0
DeltaY | 0 |  | KY | 647000 | 647000 | 647000 | 647000 | 0 | 0 | 0 | 0 | 0 | 0 | 0 | 0
DeltaZ | 0 |  | KZ | 647000 | 647000 | 647000 | 647000 | 0 | 0 | 0 | 0 | 0 | 0 | 0 | 0
EpsilonX | 0 |  | Rotation stiffness at the point | Attachment points between current CS origin and next CS: usually in a plane 1: See "bearings, servo, structure" workbook
EpsilonY | 0 |  | KrotX | 101093750 | 101093750 | 101093750 | 101093750 | 0 | 0 | 0 | 0 | 0 | 0 | 0 | 0
EpsilonZ | 0 |  | KrotY | 33697916.6667 | 33697916.6667 | 33697916.6667 | 33697916.6667 | 0 | 0 | 0 | 0 | 0 | 0 | 0 | 0
|  |  | KrotZ | 33697916.6667 | 33697916.6667 | 33697916.6667 | 33697916.6667 | 0 | 0 | 0 | 0 | 0 | 0 | 0 | 0
Net stiffness at CS origin (Center of Stiffness) |  | Servo stiffness (if applicable, else make sure to enter "0" | Effective contribution of linear stiffness to rotation stiffness about center of stiffness
Linear stiffness |  |  | KrotX | 0 | 0 | 0 | 0 | 0 | 0 | 0 | 0 | 0 | 0 | 0 | 0
KX | 39400 | 39400 | KrotY | 0 | 0 | 0 | 0 | 0 | 0 | 0 | 0 | 0 | 0 | 0 | 0
KY | 2588000 | 0 | KrotZ | 0 | 0 | 0 | 0 | 0 | 0 | 0 | 0 | 0 | 0 | 0 | 0
KZ | 2588000 | 0 | Random Translational (e.g., running parallelism) error motions of attachment points, NO ZEROS FOR POINTS IN USE, INCLUDING ALONG SERVO AXIS, AT A MINIMUM MAKE SERVO DIRECTION = RUNNING PARALLISM
Rotation stiffness |  |  | DeltaX | 0 | 0 | 0 | 0 | 0 | 0 | 0 | 0 | 0 | 0 | 0 | 0
KrotX | 404375000 | 0 | DeltaY | 0 | 0 | 0 | 0 | 0 | 0 | 0 | 0 | 0 | 0 | 0 | 0
KrotY | 134791666.6667 | 0 | DeltaZ | 0 | 0 | 0 | 0 | 0 | 0 | 0 | 0 | 0 | 0 | 0 | 0
KrotZ | 134791666.6667 | 0 | Resulting Random Angular error motions about center of stiffness
Application note: IF using a purchased axis with mfg specs for stiffness and accuracy, just enter "1" for number of attach points and then the stiffness and error motion data from the catalog for that "point" (the entire table) |  |  | EpsilonX | 0 | 0 | 0 | 0 | 0 | 0 | 0 | 0 | 0 | 0 | 0 | 0
|  |  | EpsilonY | 0 | 0 | 0 | 0 | 0 | 0 | 0 | 0 | 0 | 0 | 0 | 0
|  |  | EpsilonZ | 0 | 0 | 0 | 0 | 0 | 0 | 0 | 0 | 0 | 0 | 0 | 0
Additional angular error motions (in event of using a modular axis) |  |  | Systematic Translational Error motions of attachment points, ENTER ALL ZEROS OR ALL VAKUES FOR A POINT SHOULD BE THE SAME
Random |  |  | DeltaX | 0 | 0 | 0 | 0 | 0 | 0 | 0 | 0 | 0 | 0 | 0 | 0
EpsilonX (radians) | 0 |  | DeltaY | 0 | 0 | 0 | 0 | 0 | 0 | 0 | 0 | 0 | 0 | 0 | 0
EpsilonY (radians) | 0 |  | DeltaZ | 0 | 0 | 0 | 0 | 0 | 0 | 0 | 0 | 0 | 0 | 0 | 0
EpsilonZ (radians) | 0 |  | Resulting Systematic Angular error motions about center of stiffness (each point's angular errors are RSS'd for puspose of assumed spring equilibrium)
Systematic |  |  | EpsilonX | 0 | 0 | 0 | 0 | 0 | 0 | 0 | 0 | 0 | 0 | 0 | 0
EpsilonX (radians) | 0 |  | EpsilonY | 0 | 0 | 0 | 0 | 0 | 0 | 0 | 0 | 0 | 0 | 0 | 0
EpsilonY (radians) | 0 |  | EpsilonZ | 0 | 0 | 0 | 0 | 0 | 0 | 0 | 0 | 0 | 0 | 0 | 0
EpsilonZ (radians) | 0 |  | Structural compliance matrix (obtain values from user worksheet such as "bearings,sero, structure") ELSE ENTER ZEROS
[5 empty] | dx | dy | dz | thetaX | thetaY | thetaZ
|  |  | dx | _ = _ | 2.5696e-18 | 0 | 0 | 0 | 0 | 0 | Fx
|  |  | dy | Attachment points between current CS origin and next CS: usually in a plane 2: 0; Attachment points between current CS origin and next CS: usually in a plane 3: 2.3171e-17; Attachment points between current CS origin and next CS: usually in a plane 4: 0; Attachment points between current CS origin and next CS: usually in a plane 5: 0; Attachment points between current CS origin and next CS: usually in a plane 6: 0; Attachment points between current CS origin and next CS: usually in a plane 7: 3.4756e-19; Attachment points between current CS origin and next CS: usually in a plane 8: Fy
|  |  | dz | Attachment points between current CS origin and next CS: usually in a plane 2: 0; Attachment points between current CS origin and next CS: usually in a plane 3: 0; Attachment points between current CS origin and next CS: usually in a plane 4: 2.3171e-17; Attachment points between current CS origin and next CS: usually in a plane 5: 0; Attachment points between current CS origin and next CS: usually in a plane 6: -3.4756e-19; Attachment points between current CS origin and next CS: usually in a plane 7: 0; Attachment points between current CS origin and next CS: usually in a plane 8: Fz
|  |  | thetaX | Attachment points between current CS origin and next CS: usually in a plane 2: 0; Attachment points between current CS origin and next CS: usually in a plane 3: 0; Attachment points between current CS origin and next CS: usually in a plane 4: 0; Attachment points between current CS origin and next CS: usually in a plane 5: 1.2414e-20; Attachment points between current CS origin and next CS: usually in a plane 6: 0; Attachment points between current CS origin and next CS: usually in a plane 7: 0; Attachment points between current CS origin and next CS: usually in a plane 8: Mx
|  |  | thetaY | Attachment points between current CS origin and next CS: usually in a plane 2: 0; Attachment points between current CS origin and next CS: usually in a plane 3: 0; Attachment points between current CS origin and next CS: usually in a plane 4: -3.4756e-19; Attachment points between current CS origin and next CS: usually in a plane 5: 0; Attachment points between current CS origin and next CS: usually in a plane 6: 6.9512e-21; Attachment points between current CS origin and next CS: usually in a plane 7: 0; Attachment points between current CS origin and next CS: usually in a plane 8: My
|  |  | thetaZ | Attachment points between current CS origin and next CS: usually in a plane 2: 0; Attachment points between current CS origin and next CS: usually in a plane 3: 3.4756e-19; Attachment points between current CS origin and next CS: usually in a plane 4: 0; Attachment points between current CS origin and next CS: usually in a plane 5: 0; Attachment points between current CS origin and next CS: usually in a plane 6: 0; Attachment points between current CS origin and next CS: usually in a plane 7: 6.9512e-21; Attachment points between current CS origin and next CS: usually in a plane 8: Mz
Rotation calculations for random errors from attachment points: logic enables user to just enter coordinates of bearing blocks and running parallelism errors
rndm EpsilonX
|  |  | rotation condition | 0 | 0 | 0 | 0 | 0 | 0 | 0 | 0 | 0 | 0 | 0 | 0
|  |  | rotation condition | 0 | 0 | 0 | 0 | 0 | 0 | 0 | 0 | 0 | 0 | 0 | 0
|  |  | result | 0 | 0 | 0 | 0 | 0 | 0 | 0 | 0 | 0 | 0 | 0 | 0
rndm EpsilonY
|  |  | rotation condition | 0 | 0 | 0 | 0 | 0 | 0 | 0 | 0 | 0 | 0 | 0 | 0
|  |  | rotation condition | 0 | 0 | 0 | 0 | 0 | 0 | 0 | 0 | 0 | 0 | 0 | 0
|  |  | result | 0 | 0 | 0 | 0 | 0 | 0 | 0 | 0 | 0 | 0 | 0 | 0
rndm EpsilonZ
|  |  | rotation condition | 0 | 0 | 0 | 0 | 0 | 0 | 0 | 0 | 0 | 0 | 0 | 0
|  |  | rotation condition | 0 | 0 | 0 | 0 | 0 | 0 | 0 | 0 | 0 | 0 | 0 | 0
|  |  | result | 0 | 0 | 0 | 0 | 0 | 0 | 0 | 0 | 0 | 0 | 0 | 0
Rotation calculations for systematic errors from attachment points: logic enables user to just enter coordinates of of mounting points and mounting point errors
sys EpsilonX
|  |  | rotation condition | 0 | 0 | 0 | 0 | 0 | 0 | 0 | 0 | 0 | 0 | 0 | 0
|  |  | rotation condition | 0 | 0 | 0 | 0 | 0 | 0 | 0 | 0 | 0 | 0 | 0 | 0
sign | bar: Attachment points between current CS origin and next CS: usually in a plane 1 to Attachment points between current CS origin and next CS: usually in a plane 12
|  |  | result | 0 | 0 | 0 | 0 | 0 | 0 | 0 | 0 | 0 | 0 | 0 | 0
sys EpsilonY
|  |  | rotation condition | 0 | 0 | 0 | 0 | 0 | 0 | 0 | 0 | 0 | 0 | 0 | 0
|  |  | rotation condition | 0 | 0 | 0 | 0 | 0 | 0 | 0 | 0 | 0 | 0 | 0 | 0
sign | bar: Attachment points between current CS origin and next CS: usually in a plane 1 to Attachment points between current CS origin and next CS: usually in a plane 12
|  |  | result | 0 | 0 | 0 | 0 | 0 | 0 | 0 | 0 | 0 | 0 | 0 | 0
sys EpsilonZ
|  |  | rotation condition | 0 | 0 | 0 | 0 | 0 | 0 | 0 | 0 | 0 | 0 | 0 | 0
|  |  | rotation condition | 0 | 0 | 0 | 0 | 0 | 0 | 0 | 0 | 0 | 0 | 0 | 0
sign | bar: Attachment points between current CS origin and next CS: usually in a plane 1 to Attachment points between current CS origin and next CS: usually in a plane 12
|  |  | result | 0 | 0 | 0 | 0 | 0 | 0 | 0 | 0 | 0 | 0 | 0 | 0

## Y bearing - 3
Axis 3 | Y Bearing
Geometric errors at CS origin and location and stiffness of points (or bearings) of attachment between coordinate systems |  |  |  |  | Application note: IF using a purchased linear table with mfg specs for stuffness and accuracy, just enter "1" for number of attach points and then the stiffness and error motion data from the catalog for that "point" (the entire table)
Error motions of CS Origin along & about its axes. Values read used by "Coordinate Systems" worksheet
Net Random RMS error motions of points connecting adjacent CS |  | microns (or microrad - check this) | CRITICAL: Enter Total number of bearing or attachment points (up to 12) AND zero out numbers in fields for points not used!
DeltaX | 1e-05 | 10 | Number of attach points = | 4
DeltaY | 1e-06 | 1 |  | Attachment points between current CS origin and next CS: usually in a plane
DeltaZ | 1e-05 | 10 | location in axis CS | 1 | 2 | 3 | 4 | 5 | 6 | 7 | 8 | 9 | 10 | 11 | 12
EpsilonX | 4e-08 | 0.04 | X | 0 | 0 | 0 | 0 | 0 | 0 | 0 | 0 | 0 | 0 | 0 | 0
EpsilonY | 4e-07 | 0.4 | Y | 25 | -25 | 25 | -25 | 0 | 0 | 0 | 0 | 0 | 0 | 0 | 0
EpsilonZ | 4e-07 | 0.4 | Z | 25 | 25 | -25 | -25 | 0 | 0 | 0 | 0 | 0 | 0 | 0 | 0
Net Systematic RMS (to account for elastic averaging) error motions of points connecting adjacent CS |  |  | Linear stiffness at the point | Attachment points between current CS origin and next CS: usually in a plane 1: See "bearings, servo, structure" workbook
DeltaX | 0 |  | KX | 0 | 0 | 0 | 0 | 0 | 0 | 0 | 0 | 0 | 0 | 0 | 0
DeltaY | 0 |  | KY | 647000 | 647000 | 647000 | 647000 | 0 | 0 | 0 | 0 | 0 | 0 | 0 | 0
DeltaZ | 0 |  | KZ | 647000 | 647000 | 647000 | 647000 | 0 | 0 | 0 | 0 | 0 | 0 | 0 | 0
EpsilonX | 0 |  | Rotation stiffness at the point | Attachment points between current CS origin and next CS: usually in a plane 1: See "bearings, servo, structure" workbook
EpsilonY | 0 |  | KrotX | 101093750 | 101093750 | 101093750 | 101093750 | 0 | 0 | 0 | 0 | 0 | 0 | 0 | 0
EpsilonZ | 0 |  | KrotY | 33697916.6667 | 33697916.6667 | 33697916.6667 | 33697916.6667 | 0 | 0 | 0 | 0 | 0 | 0 | 0 | 0
|  |  | KrotZ | 33697916.6667 | 33697916.6667 | 33697916.6667 | 33697916.6667 | 0 | 0 | 0 | 0 | 0 | 0 | 0 | 0
Net stiffness at CS origin (Center of Stiffness) |  | Servo stiffness (if applicable, else make sure to enter "0" | Effective contribution of linear stiffness to rotation stiffness about center of stiffness
Linear stiffness |  |  | KrotX | 808750000 | 808750000 | 808750000 | 808750000 | 0 | 0 | 0 | 0 | 0 | 0 | 0 | 0
KX | 0 | 0 | KrotY | 0 | 0 | 0 | 0 | 0 | 0 | 0 | 0 | 0 | 0 | 0 | 0
KY | 2588000 | 0 | KrotZ | 0 | 0 | 0 | 0 | 0 | 0 | 0 | 0 | 0 | 0 | 0 | 0
KZ | 2588000 | 0 | Random Translational (e.g., running parallelism) error motions of attachment points, NO ZEROS FOR POINTS IN USE, INCLUDING ALONG SERVO AXIS, AT A MINIMUM MAKE SERVO DIRECTION = RUNNING PARALLISM
Rotation stiffness |  |  | DeltaX | 1e-05 | 1e-05 | 1e-05 | 1e-05 | 0 | 0 | 0 | 0 | 0 | 0 | 0 | 0
KrotX | 3639375000 | 0 | DeltaY | 1e-06 | 1e-06 | 1e-06 | 1e-06 | 0 | 0 | 0 | 0 | 0 | 0 | 0 | 0
KrotY | 134791666.6667 | 0 | DeltaZ | 1e-05 | 1e-05 | 1e-05 | 1e-05 | 0 | 0 | 0 | 0 | 0 | 0 | 0 | 0
KrotZ | 134791666.6667 | 0 | Resulting Random Angular error motions about center of stiffness
Application note: IF using a purchased axis with mfg specs for stiffness and accuracy, just enter "1" for number of attach points and then the stiffness and error motion data from the catalog for that "point" (the entire table) |  |  | EpsilonX | 4e-08 | 4e-08 | 4e-08 | 4e-08 | 0 | 0 | 0 | 0 | 0 | 0 | 0 | 0
|  |  | EpsilonY | 4e-07 | 4e-07 | 4e-07 | 4e-07 | 0 | 0 | 0 | 0 | 0 | 0 | 0 | 0
|  |  | EpsilonZ | 4e-07 | 4e-07 | 4e-07 | 4e-07 | 0 | 0 | 0 | 0 | 0 | 0 | 0 | 0
Additional angular error motions (in event of using a modular axis) |  |  | Systematic Translational Error motions of attachment points, ENTER ALL ZEROS OR ALL VAKUES FOR A POINT SHOULD BE THE SAME
Random |  |  | DeltaX | 0 | 0 | 0 | 0 | 0 | 0 | 0 | 0 | 0 | 0 | 0 | 0
EpsilonX (radians) | 0 |  | DeltaY | 0 | 0 | 0 | 0 | 0 | 0 | 0 | 0 | 0 | 0 | 0 | 0
EpsilonY (radians) | 0 |  | DeltaZ | 0 | 0 | 0 | 0 | 0 | 0 | 0 | 0 | 0 | 0 | 0 | 0
EpsilonZ (radians) | 0 |  | Resulting Systematic Angular error motions about center of stiffness (each point's angular errors are RSS'd for puspose of assumed spring equilibrium)
Systematic |  |  | EpsilonX | 0 | 0 | 0 | 0 | 0 | 0 | 0 | 0 | 0 | 0 | 0 | 0
EpsilonX (radians) | 0 |  | EpsilonY | 0 | 0 | 0 | 0 | 0 | 0 | 0 | 0 | 0 | 0 | 0 | 0
EpsilonY (radians) | 0 |  | EpsilonZ | 0 | 0 | 0 | 0 | 0 | 0 | 0 | 0 | 0 | 0 | 0 | 0
EpsilonZ (radians) | 0 |  | Structural compliance matrix (obtain values from user worksheet such as "bearings,sero, structure") ELSE ENTER ZEROS
[5 empty] | dx | dy | dz | thetaX | thetaY | thetaZ
|  |  | dx | _ = _ | 0 | 0 | 0 | 0 | 0 | 0 | Fx
|  |  | dy | Attachment points between current CS origin and next CS: usually in a plane 2: 0; Attachment points between current CS origin and next CS: usually in a plane 3: 0; Attachment points between current CS origin and next CS: usually in a plane 4: 0; Attachment points between current CS origin and next CS: usually in a plane 5: 0; Attachment points between current CS origin and next CS: usually in a plane 6: 0; Attachment points between current CS origin and next CS: usually in a plane 7: 0; Attachment points between current CS origin and next CS: usually in a plane 8: Fy
|  |  | dz | Attachment points between current CS origin and next CS: usually in a plane 2: 0; Attachment points between current CS origin and next CS: usually in a plane 3: 0; Attachment points between current CS origin and next CS: usually in a plane 4: 0; Attachment points between current CS origin and next CS: usually in a plane 5: 0; Attachment points between current CS origin and next CS: usually in a plane 6: 0; Attachment points between current CS origin and next CS: usually in a plane 7: 0; Attachment points between current CS origin and next CS: usually in a plane 8: Fz
|  |  | thetaX | Attachment points between current CS origin and next CS: usually in a plane 2: 0; Attachment points between current CS origin and next CS: usually in a plane 3: 0; Attachment points between current CS origin and next CS: usually in a plane 4: 0; Attachment points between current CS origin and next CS: usually in a plane 5: 0; Attachment points between current CS origin and next CS: usually in a plane 6: 0; Attachment points between current CS origin and next CS: usually in a plane 7: 0; Attachment points between current CS origin and next CS: usually in a plane 8: Mx
|  |  | thetaY | Attachment points between current CS origin and next CS: usually in a plane 2: 0; Attachment points between current CS origin and next CS: usually in a plane 3: 0; Attachment points between current CS origin and next CS: usually in a plane 4: 0; Attachment points between current CS origin and next CS: usually in a plane 5: 0; Attachment points between current CS origin and next CS: usually in a plane 6: 0; Attachment points between current CS origin and next CS: usually in a plane 7: 0; Attachment points between current CS origin and next CS: usually in a plane 8: My
|  |  | thetaZ | Attachment points between current CS origin and next CS: usually in a plane 2: 0; Attachment points between current CS origin and next CS: usually in a plane 3: 0; Attachment points between current CS origin and next CS: usually in a plane 4: 0; Attachment points between current CS origin and next CS: usually in a plane 5: 0; Attachment points between current CS origin and next CS: usually in a plane 6: 0; Attachment points between current CS origin and next CS: usually in a plane 7: 0; Attachment points between current CS origin and next CS: usually in a plane 8: Mz
Rotation calculations for random errors from attachment points: logic enables user to just enter coordinates of bearing blocks and running parallelism errors
rndm EpsilonX
|  |  | rotation condition | 4e-08 | 4e-08 | 4e-08 | 4e-08 | 0 | 0 | 0 | 0 | 0 | 0 | 0 | 0
|  |  | rotation condition | 4e-07 | 4e-07 | 4e-07 | 4e-07 | 0 | 0 | 0 | 0 | 0 | 0 | 0 | 0
|  |  | result | 4e-08 | 4e-08 | 4e-08 | 4e-08 | 0 | 0 | 0 | 0 | 0 | 0 | 0 | 0
rndm EpsilonY
|  |  | rotation condition | 10 | 10 | 10 | 10 | 0 | 0 | 0 | 0 | 0 | 0 | 0 | 0
|  |  | rotation condition | 4e-07 | 4e-07 | 4e-07 | 4e-07 | 0 | 0 | 0 | 0 | 0 | 0 | 0 | 0
|  |  | result | 4e-07 | 4e-07 | 4e-07 | 4e-07 | 0 | 0 | 0 | 0 | 0 | 0 | 0 | 0
rndm EpsilonZ
|  |  | rotation condition | 1 | 1 | 1 | 1 | 0 | 0 | 0 | 0 | 0 | 0 | 0 | 0
|  |  | rotation condition | 4e-07 | 4e-07 | 4e-07 | 4e-07 | 0 | 0 | 0 | 0 | 0 | 0 | 0 | 0
|  |  | result | 4e-07 | 4e-07 | 4e-07 | 4e-07 | 0 | 0 | 0 | 0 | 0 | 0 | 0 | 0
Rotation calculations for systematic errors from attachment points: logic enables user to just enter coordinates of of mounting points and mounting point errors
sys EpsilonX
|  |  | rotation condition | 0 | 0 | 0 | 0 | 0 | 0 | 0 | 0 | 0 | 0 | 0 | 0
|  |  | rotation condition | 0 | 0 | 0 | 0 | 0 | 0 | 0 | 0 | 0 | 0 | 0 | 0
sign | bar: Attachment points between current CS origin and next CS: usually in a plane 1 to Attachment points between current CS origin and next CS: usually in a plane 12
|  |  | result | 0 | 0 | 0 | 0 | 0 | 0 | 0 | 0 | 0 | 0 | 0 | 0
sys EpsilonY
|  |  | rotation condition | 0 | 0 | 0 | 0 | 0 | 0 | 0 | 0 | 0 | 0 | 0 | 0
|  |  | rotation condition | 0 | 0 | 0 | 0 | 0 | 0 | 0 | 0 | 0 | 0 | 0 | 0
sign | bar: Attachment points between current CS origin and next CS: usually in a plane 1 to Attachment points between current CS origin and next CS: usually in a plane 12
|  |  | result | 0 | 0 | 0 | 0 | 0 | 0 | 0 | 0 | 0 | 0 | 0 | 0
sys EpsilonZ
|  |  | rotation condition | 0 | 0 | 0 | 0 | 0 | 0 | 0 | 0 | 0 | 0 | 0 | 0
|  |  | rotation condition | 0 | 0 | 0 | 0 | 0 | 0 | 0 | 0 | 0 | 0 | 0 | 0
sign | bar: Attachment points between current CS origin and next CS: usually in a plane 1 to Attachment points between current CS origin and next CS: usually in a plane 12
|  |  | result | 0 | 0 | 0 | 0 | 0 | 0 | 0 | 0 | 0 | 0 | 0 | 0

## bearings, servo, structure
Axis 1 | [9 empty] | Useful design formula from Hale thesis
Bearings
size 25 | Circular Arch | Gothic Arch | Flexural blade
Fmax (N) | 17346 | 17400 | 0.006 | blade width (m)
k @ medium preload (N/mm) | 647000 | 392000 | 0.001 | blade thickness (m)
ball diameter (mm) | 3 | 3 | 0.02 | blade length (m)
% deflection max load | 0.01 | 0.01 | 70000000000 | Young's modulus (Pa)
|  |  | 0.025 | blade separation, a (m)
|  |  | 0.025 | stage width, b (m)
|  |  | 1.8e-11 | Out-of-plane section inertia (m^4)
|  |  | 5e-13 | In-plane section inertia (m^4)
stiffness est (N/mm) | 580000 | 580000 | 1890 | Individual blade OOP stiffness (N/mm)
|  |  | 21000 | Individual blade axial stiffness (N/mm)
|  |  | 52.5 | Individual in-plane blade stiffness (N/mm)
rail width (mm) | 25 |  | 3041.0023 | Individual blade warp stiffness (N/mm) |  |  |  |  | Not sure how to calculate this analytically - but will be at least as stiff as others
roll rotary stiffness estimate (Nmm/radian) | 101093750 |  | 1592.5 | Individual blade bow stiffness (Nmm/rad)
pitch rotary stiffness (Nmm/radian) | 33697916.6667 |  | 3041.0023 | Individual blade twist stiffness (Nmm/rad) |  |  |  |  | This is theta_x in Hale's image, Fig. 2-22c
yaw rotary stiffness (Nmm/radian) | 33697916.6667 |  | 7560 | Stage Out of plane stiffness (N/mm) |  |  | For four blade flexures, assuming fixed-guided boundary conditions, 4 in parallel
|  |  | 1181.25 | Stage Pitch stiffness
servo system |  |  | 1181.25 | Stage roll stiffness
Ballscrew |  |  | 6562.5 | Stage Yaw stiffness
Root diameter (mm) | 6
Length (mm) | 100
Modulus | 200000
shaft stiffness | 56548.6678
Structure | cantilever beam
Rectangular tube | aluminum
Length (mm) | 100
Height (mm) | 50
Width (mm) | 50
wall (mm) | 3
Area (mm^2) | 564
Iyy (mm^4) | 208492
Izz (mm^4) | 208492
Ipolar (mm^4) | 311469
Young's Modulus (N/mm^2) | 69000000000000000
Poison ratio | 0.334
Shear modulus (N/mm^2) | 25862068965517240
|  | dx | dy | dz | thetaX | thetaY | thetaZ
dx | _ = _ | 2.5696e-18 | 0 | 0 | 0 | 0 | 0 | Fx
dy |  | 0 | 2.3171e-17 | 0 | 0 | 0 | 3.4756e-19 | Fy
dz |  | 0 | 0 | 2.3171e-17 | 0 | -3.4756e-19 | 0 | Fz
thetaX |  | 0 | 0 | 0 | 1.2414e-20 | 0 | 0 | Mx
thetaY |  | 0 | 0 | -3.4756e-19 | 0 | 6.9512e-21 | 0 | My
thetaZ |  | 0 | 3.4756e-19 | 0 | 0 | 0 | 6.9512e-21 | Mz
a
b

## actuators
Z axis
ballscrew
diameter (mm) | 12
young's modulus | 200000
length (mm) | 400
Kaxial | 56548.6678
Y axis
ballscrew
diameter (mm) | 15
young's modulus | 200000
length (mm) | 750
Kaxial | 47123.8898
Y axis
ballscrew
diameter (mm) | 20
young's modulus | 200000
length (mm) | 1500
Kaxial | 41887.902

## X section properties
square or round
Round | units | name | value
OD | mm | R_OD | 500
wall | mm | R_wall | 25
Area | mm^2 | R_Area | 37306.4128
I | mm^4 | R_I | 1055071985.9077
Ipolar | mm^4 | R_Ip | 2110143971.8155
Square
OD | mm | S_OD | 400
wall | mm | S_wall | 25
Area | mm^2 | S_Area | 37500
Iyy | mm^4 | S_I | 882812500
Ipolar | mm^4 | S_IP | 1318359375
Linear guide rail size | mm | lgrs | 25
estimated distance between carriage center stiffnesses
square tube mount | mm | lgst | 375
round tube mount | mm | lgrt | 525
Comparison
Area round / area square | 0.99484
Iyy round / Iyy square | 1.1951
I polar round/square | 1.6006
bearing socaing round / bearing spacing square | 1.4
X axis structure
Round | units | value
Modulus | MPa | 66666.6667
OD | mm | 500
wall | mm | 25
Area | mm^2 | 37306.4128
Iyy | mm^4 | 1055071985.9077
Ipolar | mm^4 | 2110143971.8155
total length | mm | 1800
x axis position | mm
offset of X zero from end | mm | 200
position ("a) of CS from end | mm | 200
torsional stiffness | N-mm/rad | 263767996476.936
X stiffness | N/mm | 13989904.7855 | axial
Y stiffness | N/mm | 274758.3297 | simply supported
Z stiffness | N/mm | 274758.3297 | simply supported
angular stiffness | N-mm/rad | 3956519947.154 | simply supported

## axis 1 properties
Axis 1, Cantilevered Round tube
OD (mm) | 100
Wall (mm) | 15
Iyy (mm^4) | 3730150.4023
Ipolar (mm^4) | 7460300.8046
Length (mm) | -25
Modulus (N/mm^2) | 70000
Rotational spring stiffness model
Krot_x | -20888842252.8002
Krot_y | -20888842252.8002
Krot_z | -4.7872e-11
Compliance (used so easy to add in series)
Crot_x | -4.7872e-11
Crot_y | -4.7872e-11
Crot_z | -20888842252.8002

## Axis_4
Axis 4 | Thing 4
Geometric errors at CS origin and location and stiffness of points (or bearings) of attachment between coordinate systems |  |  |  |  | Application note: IF using a purchased linear table with mfg specs for stuffness and accuracy, just enter "1" for number of attach points and then the stiffness and error motion data from the catalog for that "point" (the entire table)
Error motions of CS Origin along & about its axes. Values read used by "Coordinate Systems" worksheet
Net Random RMS error motions of points connecting adjacent CS |  |  | CRITICAL: Enter Total number of bearing or attachment points (up to 12) AND zero out numbers in fields for points not used!
DeltaX | 0.005 |  | Number of attach points = | 4
DeltaY | 0.005 |  |  | Attachment points between current CS origin and next CS: usually in a plane
DeltaZ | 0.005 |  | location in axis CS | 1 | 2 | 3 | 4 | 5 | 6 | 7 | 8 | 9 | 10 | 11 | 12
EpsilonX | 0.0001 |  | X | 50 | -50 | -50 | 50 | 0 | 0 | 0 | 0 | 0 | 0 | 0 | 0
EpsilonY | 0.0001 |  | Y | 0 | 0 | 0 | 0 | 0 | 0 | 0 | 0 | 0 | 0 | 0 | 0
EpsilonZ | 0.0001 |  | Z | 50 | 50 | -50 | -50 | 0 | 0 | 0 | 0 | 0 | 0 | 0 | 0
Net Systematic RMS (to account for elastic averaging) error motions of points connecting adjacent CS |  |  | Linear stiffness at the point | Attachment points between current CS origin and next CS: usually in a plane 1: See "bearings, servo, structure" workbook
DeltaX | 0 |  | KX | 0 | 0 | 0 | 0 | 0 | 0 | 0 | 0 | 0 | 0 | 0 | 0
DeltaY | 0 |  | KY | 647000 | 647000 | 647000 | 647000 | 0 | 0 | 0 | 0 | 0 | 0 | 0 | 0
DeltaZ | 0 |  | KZ | 647000 | 647000 | 647000 | 647000 | 0 | 0 | 0 | 0 | 0 | 0 | 0 | 0
EpsilonX | 0 |  | Rotation stiffness at the point | Attachment points between current CS origin and next CS: usually in a plane 1: See "bearings, servo, structure" workbook
EpsilonY | 0 |  | KrotX | 101093750 | 101093750 | 101093750 | 101093750 | 0 | 0 | 0 | 0 | 0 | 0 | 0 | 0
EpsilonZ | 0 |  | KrotY | 33697916.6667 | 33697916.6667 | 33697916.6667 | 33697916.6667 | 0 | 0 | 0 | 0 | 0 | 0 | 0 | 0
|  |  | KrotZ | 33697916.6667 | 33697916.6667 | 33697916.6667 | 33697916.6667 | 0 | 0 | 0 | 0 | 0 | 0 | 0 | 0
Net stiffness at CS origin (Center of Stiffness) |  | Servo stiffness (if applicable, else make sure to enter "0" | Effective contribution of linear stiffness to rotation stiffness about center of stiffness
Linear stiffness |  |  | KrotX | 1617500000 | 1617500000 | 1617500000 | 1617500000 | 0 | 0 | 0 | 0 | 0 | 0 | 0 | 0
KX | 0 | 0 | KrotY | 1617500000 | 1617500000 | 1617500000 | 1617500000 | 0 | 0 | 0 | 0 | 0 | 0 | 0 | 0
KY | 2588000 | 0 | KrotZ | 1617500000 | 1617500000 | 1617500000 | 1617500000 | 0 | 0 | 0 | 0 | 0 | 0 | 0 | 0
KZ | 2588000 | 0 | Random Translational (e.g., running parallelism) error motions of attachment points, NO ZEROS FOR POINTS IN USE, INCLUDING ALONG SERVO AXIS, AT A MINIMUM MAKE SERVO DIRECTION = RUNNING PARALLISM
Rotation stiffness |  |  | DeltaX | 0.005 | 0.005 | 0.005 | 0.005 | 0 | 0 | 0 | 0 | 0 | 0 | 0 | 0
KrotX | 6874375000 | 0 | DeltaY | 0.005 | 0.005 | 0.005 | 0.005 | 0 | 0 | 0 | 0 | 0 | 0 | 0 | 0
KrotY | 6604791666.6667 | 0 | DeltaZ | 0.005 | 0.005 | 0.005 | 0.005 | 0 | 0 | 0 | 0 | 0 | 0 | 0 | 0
KrotZ | 6604791666.6667 | 0 | Resulting Random Angular error motions about center of stiffness
Application note: IF using a purchased axis with mfg specs for stiffness and accuracy, just enter "1" for number of attach points and then the stiffness and error motion data from the catalog for that "point" (the entire table) |  |  | EpsilonX | 0.0001 | 0.0001 | 0.0001 | 0.0001 | 0 | 0 | 0 | 0 | 0 | 0 | 0 | 0
|  |  | EpsilonY | 0.0001 | 0.0001 | 0.0001 | 0.0001 | 0 | 0 | 0 | 0 | 0 | 0 | 0 | 0
|  |  | EpsilonZ | 0.0001 | 0.0001 | 0.0001 | 0.0001 | 0 | 0 | 0 | 0 | 0 | 0 | 0 | 0
Additional angular error motions (in event of using a modular axis) |  |  | Systematic Translational Error motions of attachment points, ENTER ALL ZEROS OR ALL VAKUES FOR A POINT SHOULD BE THE SAME
Random |  |  | DeltaX | 0 | 0 | 0 | 0 | 0 | 0 | 0 | 0 | 0 | 0 | 0 | 0
EpsilonX (radians) | 0 |  | DeltaY | 0 | 0 | 0 | 0 | 0 | 0 | 0 | 0 | 0 | 0 | 0 | 0
EpsilonY (radians) | 0 |  | DeltaZ | 0 | 0 | 0 | 0 | 0 | 0 | 0 | 0 | 0 | 0 | 0 | 0
EpsilonZ (radians) | 0 |  | Resulting Systematic Angular error motions about center of stiffness (each point's angular errors are RSS'd for puspose of assumed spring equilibrium)
Systematic |  |  | EpsilonX | 0 | 0 | 0 | 0 | 0 | 0 | 0 | 0 | 0 | 0 | 0 | 0
EpsilonX (radians) | 0 |  | EpsilonY | 0 | 0 | 0 | 0 | 0 | 0 | 0 | 0 | 0 | 0 | 0 | 0
EpsilonY (radians) | 0 |  | EpsilonZ | 0 | 0 | 0 | 0 | 0 | 0 | 0 | 0 | 0 | 0 | 0 | 0
EpsilonZ (radians) | 0 |  | Structural compliance matrix (obtain values from user worksheet such as "bearings,sero, structure") ELSE ENTER ZEROS
[5 empty] | dx | dy | dz | thetaX | thetaY | thetaZ
|  |  | dx | _ = _ | 0 | 0 | 0 | 0 | 0 | 0 | Fx
|  |  | dy | Attachment points between current CS origin and next CS: usually in a plane 2: 0; Attachment points between current CS origin and next CS: usually in a plane 3: 0; Attachment points between current CS origin and next CS: usually in a plane 4: 0; Attachment points between current CS origin and next CS: usually in a plane 5: 0; Attachment points between current CS origin and next CS: usually in a plane 6: 0; Attachment points between current CS origin and next CS: usually in a plane 7: 0; Attachment points between current CS origin and next CS: usually in a plane 8: Fy
|  |  | dz | Attachment points between current CS origin and next CS: usually in a plane 2: 0; Attachment points between current CS origin and next CS: usually in a plane 3: 0; Attachment points between current CS origin and next CS: usually in a plane 4: 0; Attachment points between current CS origin and next CS: usually in a plane 5: 0; Attachment points between current CS origin and next CS: usually in a plane 6: 0; Attachment points between current CS origin and next CS: usually in a plane 7: 0; Attachment points between current CS origin and next CS: usually in a plane 8: Fz
|  |  | thetaX | Attachment points between current CS origin and next CS: usually in a plane 2: 0; Attachment points between current CS origin and next CS: usually in a plane 3: 0; Attachment points between current CS origin and next CS: usually in a plane 4: 0; Attachment points between current CS origin and next CS: usually in a plane 5: 0; Attachment points between current CS origin and next CS: usually in a plane 6: 0; Attachment points between current CS origin and next CS: usually in a plane 7: 0; Attachment points between current CS origin and next CS: usually in a plane 8: Mx
|  |  | thetaY | Attachment points between current CS origin and next CS: usually in a plane 2: 0; Attachment points between current CS origin and next CS: usually in a plane 3: 0; Attachment points between current CS origin and next CS: usually in a plane 4: 0; Attachment points between current CS origin and next CS: usually in a plane 5: 0; Attachment points between current CS origin and next CS: usually in a plane 6: 0; Attachment points between current CS origin and next CS: usually in a plane 7: 0; Attachment points between current CS origin and next CS: usually in a plane 8: My
|  |  | thetaZ | Attachment points between current CS origin and next CS: usually in a plane 2: 0; Attachment points between current CS origin and next CS: usually in a plane 3: 0; Attachment points between current CS origin and next CS: usually in a plane 4: 0; Attachment points between current CS origin and next CS: usually in a plane 5: 0; Attachment points between current CS origin and next CS: usually in a plane 6: 0; Attachment points between current CS origin and next CS: usually in a plane 7: 0; Attachment points between current CS origin and next CS: usually in a plane 8: Mz
Rotation calculations for random errors from attachment points: logic enables user to just enter coordinates of bearing blocks and running parallelism errors
rndm EpsilonX
|  |  | rotation condition | 0.0001 | 0.0001 | 0.0001 | 0.0001 | 0 | 0 | 0 | 0 | 0 | 0 | 0 | 0
|  |  | rotation condition | 5000 | 5000 | 5000 | 5000 | 0 | 0 | 0 | 0 | 0 | 0 | 0 | 0
|  |  | result | 0.0001 | 0.0001 | 0.0001 | 0.0001 | 0 | 0 | 0 | 0 | 0 | 0 | 0 | 0
rndm EpsilonY
|  |  | rotation condition | 0.0001 | 0.0001 | 0.0001 | 0.0001 | 0 | 0 | 0 | 0 | 0 | 0 | 0 | 0
|  |  | rotation condition | 0.0001 | 0.0001 | 0.0001 | 0.0001 | 0 | 0 | 0 | 0 | 0 | 0 | 0 | 0
|  |  | result | 0.0001 | 0.0001 | 0.0001 | 0.0001 | 0 | 0 | 0 | 0 | 0 | 0 | 0 | 0
rndm EpsilonZ
|  |  | rotation condition | 0.0001 | 0.0001 | 0.0001 | 0.0001 | 0 | 0 | 0 | 0 | 0 | 0 | 0 | 0
|  |  | rotation condition | 5000 | 5000 | 5000 | 5000 | 0 | 0 | 0 | 0 | 0 | 0 | 0 | 0
|  |  | result | 0.0001 | 0.0001 | 0.0001 | 0.0001 | 0 | 0 | 0 | 0 | 0 | 0 | 0 | 0
Rotation calculations for systematic errors from attachment points: logic enables user to just enter coordinates of of mounting points and mounting point errors
sys EpsilonX
|  |  | rotation condition | 0 | 0 | 0 | 0 | 0 | 0 | 0 | 0 | 0 | 0 | 0 | 0
|  |  | rotation condition | 0 | 0 | 0 | 0 | 0 | 0 | 0 | 0 | 0 | 0 | 0 | 0
sign | bar: Attachment points between current CS origin and next CS: usually in a plane 1 to Attachment points between current CS origin and next CS: usually in a plane 12
|  |  | result | 0 | 0 | 0 | 0 | 0 | 0 | 0 | 0 | 0 | 0 | 0 | 0
sys EpsilonY
|  |  | rotation condition | 0 | 0 | 0 | 0 | 0 | 0 | 0 | 0 | 0 | 0 | 0 | 0
|  |  | rotation condition | 0 | 0 | 0 | 0 | 0 | 0 | 0 | 0 | 0 | 0 | 0 | 0
sign | bar: Attachment points between current CS origin and next CS: usually in a plane 1 to Attachment points between current CS origin and next CS: usually in a plane 12
|  |  | result | 0 | 0 | 0 | 0 | 0 | 0 | 0 | 0 | 0 | 0 | 0 | 0
sys EpsilonZ
|  |  | rotation condition | 0 | 0 | 0 | 0 | 0 | 0 | 0 | 0 | 0 | 0 | 0 | 0
|  |  | rotation condition | 0 | 0 | 0 | 0 | 0 | 0 | 0 | 0 | 0 | 0 | 0 | 0
sign | bar: Attachment points between current CS origin and next CS: usually in a plane 1 to Attachment points between current CS origin and next CS: usually in a plane 12
|  |  | result | 0 | 0 | 0 | 0 | 0 | 0 | 0 | 0 | 0 | 0 | 0 | 0

## Axis_5
Axis 5 | Thing 5
Geometric errors at CS origin and location and stiffness of points (or bearings) of attachment between coordinate systems |  |  |  |  | Application note: IF using a purchased linear table with mfg specs for stuffness and accuracy, just enter "1" for number of attach points and then the stiffness and error motion data from the catalog for that "point" (the entire table)
Error motions of CS Origin along & about its axes. Values read used by "Coordinate Systems" worksheet
Net Random RMS error motions of points connecting adjacent CS |  |  | CRITICAL: Enter Total number of bearing or attachment points (up to 12) AND zero out numbers in fields for points not used!
DeltaX | 0.005 |  | Number of attach points = | 4
DeltaY | 0.005 |  |  | Attachment points between current CS origin and next CS: usually in a plane
DeltaZ | 0.005 |  | location in axis CS | 1 | 2 | 3 | 4 | 5 | 6 | 7 | 8 | 9 | 10 | 11 | 12
EpsilonX | 0.0001 |  | X | 50 | -50 | -50 | 50 | 0 | 0 | 0 | 0 | 0 | 0 | 0 | 0
EpsilonY | 0.0001 |  | Y | 0 | 0 | 0 | 0 | 0 | 0 | 0 | 0 | 0 | 0 | 0 | 0
EpsilonZ | 0.0001 |  | Z | 50 | 50 | -50 | -50 | 0 | 0 | 0 | 0 | 0 | 0 | 0 | 0
Net Systematic RMS (to account for elastic averaging) error motions of points connecting adjacent CS |  |  | Linear stiffness at the point | Attachment points between current CS origin and next CS: usually in a plane 1: See "bearings, servo, structure" workbook
DeltaX | 0 |  | KX | 0 | 0 | 0 | 0 | 0 | 0 | 0 | 0 | 0 | 0 | 0 | 0
DeltaY | 0 |  | KY | 647000 | 647000 | 647000 | 647000 | 0 | 0 | 0 | 0 | 0 | 0 | 0 | 0
DeltaZ | 0 |  | KZ | 647000 | 647000 | 647000 | 647000 | 0 | 0 | 0 | 0 | 0 | 0 | 0 | 0
EpsilonX | 0 |  | Rotation stiffness at the point | Attachment points between current CS origin and next CS: usually in a plane 1: See "bearings, servo, structure" workbook
EpsilonY | 0 |  | KrotX | 101093750 | 101093750 | 101093750 | 101093750 | 0 | 0 | 0 | 0 | 0 | 0 | 0 | 0
EpsilonZ | 0 |  | KrotY | 33697916.6667 | 33697916.6667 | 33697916.6667 | 33697916.6667 | 0 | 0 | 0 | 0 | 0 | 0 | 0 | 0
|  |  | KrotZ | 33697916.6667 | 33697916.6667 | 33697916.6667 | 33697916.6667 | 0 | 0 | 0 | 0 | 0 | 0 | 0 | 0
Net stiffness at CS origin (Center of Stiffness) |  | Servo stiffness (if applicable, else make sure to enter "0" | Effective contribution of linear stiffness to rotation stiffness about center of stiffness
Linear stiffness |  |  | KrotX | 1617500000 | 1617500000 | 1617500000 | 1617500000 | 0 | 0 | 0 | 0 | 0 | 0 | 0 | 0
KX | 0 | 0 | KrotY | 1617500000 | 1617500000 | 1617500000 | 1617500000 | 0 | 0 | 0 | 0 | 0 | 0 | 0 | 0
KY | 2588000 | 0 | KrotZ | 1617500000 | 1617500000 | 1617500000 | 1617500000 | 0 | 0 | 0 | 0 | 0 | 0 | 0 | 0
KZ | 2588000 | 0 | Random Translational (e.g., running parallelism) error motions of attachment points, NO ZEROS FOR POINTS IN USE, INCLUDING ALONG SERVO AXIS, AT A MINIMUM MAKE SERVO DIRECTION = RUNNING PARALLISM
Rotation stiffness |  |  | DeltaX | 0.005 | 0.005 | 0.005 | 0.005 | 0 | 0 | 0 | 0 | 0 | 0 | 0 | 0
KrotX | 6874375000 | 0 | DeltaY | 0.005 | 0.005 | 0.005 | 0.005 | 0 | 0 | 0 | 0 | 0 | 0 | 0 | 0
KrotY | 6604791666.6667 | 0 | DeltaZ | 0.005 | 0.005 | 0.005 | 0.005 | 0 | 0 | 0 | 0 | 0 | 0 | 0 | 0
KrotZ | 6604791666.6667 | 0 | Resulting Random Angular error motions about center of stiffness
Application note: IF using a purchased axis with mfg specs for stiffness and accuracy, just enter "1" for number of attach points and then the stiffness and error motion data from the catalog for that "point" (the entire table) |  |  | EpsilonX | 0.0001 | 0.0001 | 0.0001 | 0.0001 | 0 | 0 | 0 | 0 | 0 | 0 | 0 | 0
|  |  | EpsilonY | 0.0001 | 0.0001 | 0.0001 | 0.0001 | 0 | 0 | 0 | 0 | 0 | 0 | 0 | 0
|  |  | EpsilonZ | 0.0001 | 0.0001 | 0.0001 | 0.0001 | 0 | 0 | 0 | 0 | 0 | 0 | 0 | 0
Additional angular error motions (in event of using a modular axis) |  |  | Systematic Translational Error motions of attachment points, ENTER ALL ZEROS OR ALL VAKUES FOR A POINT SHOULD BE THE SAME
Random |  |  | DeltaX | 0 | 0 | 0 | 0 | 0 | 0 | 0 | 0 | 0 | 0 | 0 | 0
EpsilonX (radians) | 0 |  | DeltaY | 0 | 0 | 0 | 0 | 0 | 0 | 0 | 0 | 0 | 0 | 0 | 0
EpsilonY (radians) | 0 |  | DeltaZ | 0 | 0 | 0 | 0 | 0 | 0 | 0 | 0 | 0 | 0 | 0 | 0
EpsilonZ (radians) | 0 |  | Resulting Systematic Angular error motions about center of stiffness (each point's angular errors are RSS'd for puspose of assumed spring equilibrium)
Systematic |  |  | EpsilonX | 0 | 0 | 0 | 0 | 0 | 0 | 0 | 0 | 0 | 0 | 0 | 0
EpsilonX (radians) | 0 |  | EpsilonY | 0 | 0 | 0 | 0 | 0 | 0 | 0 | 0 | 0 | 0 | 0 | 0
EpsilonY (radians) | 0 |  | EpsilonZ | 0 | 0 | 0 | 0 | 0 | 0 | 0 | 0 | 0 | 0 | 0 | 0
EpsilonZ (radians) | 0 |  | Structural compliance matrix (obtain values from user worksheet such as "bearings,sero, structure") ELSE ENTER ZEROS
[5 empty] | dx | dy | dz | thetaX | thetaY | thetaZ
|  |  | dx | _ = _ | 0 | 0 | 0 | 0 | 0 | 0 | Fx
|  |  | dy | Attachment points between current CS origin and next CS: usually in a plane 2: 0; Attachment points between current CS origin and next CS: usually in a plane 3: 0; Attachment points between current CS origin and next CS: usually in a plane 4: 0; Attachment points between current CS origin and next CS: usually in a plane 5: 0; Attachment points between current CS origin and next CS: usually in a plane 6: 0; Attachment points between current CS origin and next CS: usually in a plane 7: 0; Attachment points between current CS origin and next CS: usually in a plane 8: Fy
|  |  | dz | Attachment points between current CS origin and next CS: usually in a plane 2: 0; Attachment points between current CS origin and next CS: usually in a plane 3: 0; Attachment points between current CS origin and next CS: usually in a plane 4: 0; Attachment points between current CS origin and next CS: usually in a plane 5: 0; Attachment points between current CS origin and next CS: usually in a plane 6: 0; Attachment points between current CS origin and next CS: usually in a plane 7: 0; Attachment points between current CS origin and next CS: usually in a plane 8: Fz
|  |  | thetaX | Attachment points between current CS origin and next CS: usually in a plane 2: 0; Attachment points between current CS origin and next CS: usually in a plane 3: 0; Attachment points between current CS origin and next CS: usually in a plane 4: 0; Attachment points between current CS origin and next CS: usually in a plane 5: 0; Attachment points between current CS origin and next CS: usually in a plane 6: 0; Attachment points between current CS origin and next CS: usually in a plane 7: 0; Attachment points between current CS origin and next CS: usually in a plane 8: Mx
|  |  | thetaY | Attachment points between current CS origin and next CS: usually in a plane 2: 0; Attachment points between current CS origin and next CS: usually in a plane 3: 0; Attachment points between current CS origin and next CS: usually in a plane 4: 0; Attachment points between current CS origin and next CS: usually in a plane 5: 0; Attachment points between current CS origin and next CS: usually in a plane 6: 0; Attachment points between current CS origin and next CS: usually in a plane 7: 0; Attachment points between current CS origin and next CS: usually in a plane 8: My
|  |  | thetaZ | Attachment points between current CS origin and next CS: usually in a plane 2: 0; Attachment points between current CS origin and next CS: usually in a plane 3: 0; Attachment points between current CS origin and next CS: usually in a plane 4: 0; Attachment points between current CS origin and next CS: usually in a plane 5: 0; Attachment points between current CS origin and next CS: usually in a plane 6: 0; Attachment points between current CS origin and next CS: usually in a plane 7: 0; Attachment points between current CS origin and next CS: usually in a plane 8: Mz
Rotation calculations for random errors from attachment points: logic enables user to just enter coordinates of bearing blocks and running parallelism errors
rndm EpsilonX
|  |  | rotation condition | 0.0001 | 0.0001 | 0.0001 | 0.0001 | 0 | 0 | 0 | 0 | 0 | 0 | 0 | 0
|  |  | rotation condition | 5000 | 5000 | 5000 | 5000 | 0 | 0 | 0 | 0 | 0 | 0 | 0 | 0
|  |  | result | 0.0001 | 0.0001 | 0.0001 | 0.0001 | 0 | 0 | 0 | 0 | 0 | 0 | 0 | 0
rndm EpsilonY
|  |  | rotation condition | 0.0001 | 0.0001 | 0.0001 | 0.0001 | 0 | 0 | 0 | 0 | 0 | 0 | 0 | 0
|  |  | rotation condition | 0.0001 | 0.0001 | 0.0001 | 0.0001 | 0 | 0 | 0 | 0 | 0 | 0 | 0 | 0
|  |  | result | 0.0001 | 0.0001 | 0.0001 | 0.0001 | 0 | 0 | 0 | 0 | 0 | 0 | 0 | 0
rndm EpsilonZ
|  |  | rotation condition | 0.0001 | 0.0001 | 0.0001 | 0.0001 | 0 | 0 | 0 | 0 | 0 | 0 | 0 | 0
|  |  | rotation condition | 5000 | 5000 | 5000 | 5000 | 0 | 0 | 0 | 0 | 0 | 0 | 0 | 0
|  |  | result | 0.0001 | 0.0001 | 0.0001 | 0.0001 | 0 | 0 | 0 | 0 | 0 | 0 | 0 | 0
Rotation calculations for systematic errors from attachment points: logic enables user to just enter coordinates of of mounting points and mounting point errors
sys EpsilonX
|  |  | rotation condition | 0 | 0 | 0 | 0 | 0 | 0 | 0 | 0 | 0 | 0 | 0 | 0
|  |  | rotation condition | 0 | 0 | 0 | 0 | 0 | 0 | 0 | 0 | 0 | 0 | 0 | 0
sign | bar: Attachment points between current CS origin and next CS: usually in a plane 1 to Attachment points between current CS origin and next CS: usually in a plane 12
|  |  | result | 0 | 0 | 0 | 0 | 0 | 0 | 0 | 0 | 0 | 0 | 0 | 0
sys EpsilonY
|  |  | rotation condition | 0 | 0 | 0 | 0 | 0 | 0 | 0 | 0 | 0 | 0 | 0 | 0
|  |  | rotation condition | 0 | 0 | 0 | 0 | 0 | 0 | 0 | 0 | 0 | 0 | 0 | 0
sign | bar: Attachment points between current CS origin and next CS: usually in a plane 1 to Attachment points between current CS origin and next CS: usually in a plane 12
|  |  | result | 0 | 0 | 0 | 0 | 0 | 0 | 0 | 0 | 0 | 0 | 0 | 0
sys EpsilonZ
|  |  | rotation condition | 0 | 0 | 0 | 0 | 0 | 0 | 0 | 0 | 0 | 0 | 0 | 0
|  |  | rotation condition | 0 | 0 | 0 | 0 | 0 | 0 | 0 | 0 | 0 | 0 | 0 | 0
sign | bar: Attachment points between current CS origin and next CS: usually in a plane 1 to Attachment points between current CS origin and next CS: usually in a plane 12
|  |  | result | 0 | 0 | 0 | 0 | 0 | 0 | 0 | 0 | 0 | 0 | 0 | 0

## Axis_6
Axis 6 | Thing 6
Geometric errors at CS origin and location and stiffness of points (or bearings) of attachment between coordinate systems |  |  |  |  | Application note: IF using a purchased linear table with mfg specs for stuffness and accuracy, just enter "1" for number of attach points and then the stiffness and error motion data from the catalog for that "point" (the entire table)
Error motions of CS Origin along & about its axes. Values read used by "Coordinate Systems" worksheet
Net Random RMS error motions of points connecting adjacent CS |  |  | CRITICAL: Enter Total number of bearing or attachment points (up to 12) AND zero out numbers in fields for points not used!
DeltaX | 0.005 |  | Number of attach points = | 4
DeltaY | 0.005 |  |  | Attachment points between current CS origin and next CS: usually in a plane
DeltaZ | 0.005 |  | location in axis CS | 1 | 2 | 3 | 4 | 5 | 6 | 7 | 8 | 9 | 10 | 11 | 12
EpsilonX | 0.0001 |  | X | 50 | -50 | -50 | 50 | 0 | 0 | 0 | 0 | 0 | 0 | 0 | 0
EpsilonY | 0.0001 |  | Y | 0 | 0 | 0 | 0 | 0 | 0 | 0 | 0 | 0 | 0 | 0 | 0
EpsilonZ | 0.0001 |  | Z | 50 | 50 | -50 | -50 | 0 | 0 | 0 | 0 | 0 | 0 | 0 | 0
Net Systematic RMS (to account for elastic averaging) error motions of points connecting adjacent CS |  |  | Linear stiffness at the point | Attachment points between current CS origin and next CS: usually in a plane 1: See "bearings, servo, structure" workbook
DeltaX | 0 |  | KX | 0 | 0 | 0 | 0 | 0 | 0 | 0 | 0 | 0 | 0 | 0 | 0
DeltaY | 0 |  | KY | 647000 | 647000 | 647000 | 647000 | 0 | 0 | 0 | 0 | 0 | 0 | 0 | 0
DeltaZ | 0 |  | KZ | 647000 | 647000 | 647000 | 647000 | 0 | 0 | 0 | 0 | 0 | 0 | 0 | 0
EpsilonX | 0 |  | Rotation stiffness at the point | Attachment points between current CS origin and next CS: usually in a plane 1: See "bearings, servo, structure" workbook
EpsilonY | 0 |  | KrotX | 101093750 | 101093750 | 101093750 | 101093750 | 0 | 0 | 0 | 0 | 0 | 0 | 0 | 0
EpsilonZ | 0 |  | KrotY | 33697916.6667 | 33697916.6667 | 33697916.6667 | 33697916.6667 | 0 | 0 | 0 | 0 | 0 | 0 | 0 | 0
|  |  | KrotZ | 33697916.6667 | 33697916.6667 | 33697916.6667 | 33697916.6667 | 0 | 0 | 0 | 0 | 0 | 0 | 0 | 0
Net stiffness at CS origin (Center of Stiffness) |  | Servo stiffness (if applicable, else make sure to enter "0" | Effective contribution of linear stiffness to rotation stiffness about center of stiffness
Linear stiffness |  |  | KrotX | 1617500000 | 1617500000 | 1617500000 | 1617500000 | 0 | 0 | 0 | 0 | 0 | 0 | 0 | 0
KX | 0 | 0 | KrotY | 1617500000 | 1617500000 | 1617500000 | 1617500000 | 0 | 0 | 0 | 0 | 0 | 0 | 0 | 0
KY | 2588000 | 0 | KrotZ | 1617500000 | 1617500000 | 1617500000 | 1617500000 | 0 | 0 | 0 | 0 | 0 | 0 | 0 | 0
KZ | 2588000 | 0 | Random Translational (e.g., running parallelism) error motions of attachment points, NO ZEROS FOR POINTS IN USE, INCLUDING ALONG SERVO AXIS, AT A MINIMUM MAKE SERVO DIRECTION = RUNNING PARALLISM
Rotation stiffness |  |  | DeltaX | 0.005 | 0.005 | 0.005 | 0.005 | 0 | 0 | 0 | 0 | 0 | 0 | 0 | 0
KrotX | 6874375000 | 0 | DeltaY | 0.005 | 0.005 | 0.005 | 0.005 | 0 | 0 | 0 | 0 | 0 | 0 | 0 | 0
KrotY | 6604791666.6667 | 0 | DeltaZ | 0.005 | 0.005 | 0.005 | 0.005 | 0 | 0 | 0 | 0 | 0 | 0 | 0 | 0
KrotZ | 6604791666.6667 | 0 | Resulting Random Angular error motions about center of stiffness
Application note: IF using a purchased axis with mfg specs for stiffness and accuracy, just enter "1" for number of attach points and then the stiffness and error motion data from the catalog for that "point" (the entire table) |  |  | EpsilonX | 0.0001 | 0.0001 | 0.0001 | 0.0001 | 0 | 0 | 0 | 0 | 0 | 0 | 0 | 0
|  |  | EpsilonY | 0.0001 | 0.0001 | 0.0001 | 0.0001 | 0 | 0 | 0 | 0 | 0 | 0 | 0 | 0
|  |  | EpsilonZ | 0.0001 | 0.0001 | 0.0001 | 0.0001 | 0 | 0 | 0 | 0 | 0 | 0 | 0 | 0
Additional angular error motions (in event of using a modular axis) |  |  | Systematic Translational Error motions of attachment points, ENTER ALL ZEROS OR ALL VAKUES FOR A POINT SHOULD BE THE SAME
Random |  |  | DeltaX | 0 | 0 | 0 | 0 | 0 | 0 | 0 | 0 | 0 | 0 | 0 | 0
EpsilonX (radians) | 0 |  | DeltaY | 0 | 0 | 0 | 0 | 0 | 0 | 0 | 0 | 0 | 0 | 0 | 0
EpsilonY (radians) | 0 |  | DeltaZ | 0 | 0 | 0 | 0 | 0 | 0 | 0 | 0 | 0 | 0 | 0 | 0
EpsilonZ (radians) | 0 |  | Resulting Systematic Angular error motions about center of stiffness (each point's angular errors are RSS'd for puspose of assumed spring equilibrium)
Systematic |  |  | EpsilonX | 0 | 0 | 0 | 0 | 0 | 0 | 0 | 0 | 0 | 0 | 0 | 0
EpsilonX (radians) | 0 |  | EpsilonY | 0 | 0 | 0 | 0 | 0 | 0 | 0 | 0 | 0 | 0 | 0 | 0
EpsilonY (radians) | 0 |  | EpsilonZ | 0 | 0 | 0 | 0 | 0 | 0 | 0 | 0 | 0 | 0 | 0 | 0
EpsilonZ (radians) | 0 |  | Structural compliance matrix (obtain values from user worksheet such as "bearings,sero, structure") ELSE ENTER ZEROS
[5 empty] | dx | dy | dz | thetaX | thetaY | thetaZ
|  |  | dx | _ = _ | 0 | 0 | 0 | 0 | 0 | 0 | Fx
|  |  | dy | Attachment points between current CS origin and next CS: usually in a plane 2: 0; Attachment points between current CS origin and next CS: usually in a plane 3: 0; Attachment points between current CS origin and next CS: usually in a plane 4: 0; Attachment points between current CS origin and next CS: usually in a plane 5: 0; Attachment points between current CS origin and next CS: usually in a plane 6: 0; Attachment points between current CS origin and next CS: usually in a plane 7: 0; Attachment points between current CS origin and next CS: usually in a plane 8: Fy
|  |  | dz | Attachment points between current CS origin and next CS: usually in a plane 2: 0; Attachment points between current CS origin and next CS: usually in a plane 3: 0; Attachment points between current CS origin and next CS: usually in a plane 4: 0; Attachment points between current CS origin and next CS: usually in a plane 5: 0; Attachment points between current CS origin and next CS: usually in a plane 6: 0; Attachment points between current CS origin and next CS: usually in a plane 7: 0; Attachment points between current CS origin and next CS: usually in a plane 8: Fz
|  |  | thetaX | Attachment points between current CS origin and next CS: usually in a plane 2: 0; Attachment points between current CS origin and next CS: usually in a plane 3: 0; Attachment points between current CS origin and next CS: usually in a plane 4: 0; Attachment points between current CS origin and next CS: usually in a plane 5: 0; Attachment points between current CS origin and next CS: usually in a plane 6: 0; Attachment points between current CS origin and next CS: usually in a plane 7: 0; Attachment points between current CS origin and next CS: usually in a plane 8: Mx
|  |  | thetaY | Attachment points between current CS origin and next CS: usually in a plane 2: 0; Attachment points between current CS origin and next CS: usually in a plane 3: 0; Attachment points between current CS origin and next CS: usually in a plane 4: 0; Attachment points between current CS origin and next CS: usually in a plane 5: 0; Attachment points between current CS origin and next CS: usually in a plane 6: 0; Attachment points between current CS origin and next CS: usually in a plane 7: 0; Attachment points between current CS origin and next CS: usually in a plane 8: My
|  |  | thetaZ | Attachment points between current CS origin and next CS: usually in a plane 2: 0; Attachment points between current CS origin and next CS: usually in a plane 3: 0; Attachment points between current CS origin and next CS: usually in a plane 4: 0; Attachment points between current CS origin and next CS: usually in a plane 5: 0; Attachment points between current CS origin and next CS: usually in a plane 6: 0; Attachment points between current CS origin and next CS: usually in a plane 7: 0; Attachment points between current CS origin and next CS: usually in a plane 8: Mz
Rotation calculations for random errors from attachment points: logic enables user to just enter coordinates of bearing blocks and running parallelism errors
rndm EpsilonX
|  |  | rotation condition | 0.0001 | 0.0001 | 0.0001 | 0.0001 | 0 | 0 | 0 | 0 | 0 | 0 | 0 | 0
|  |  | rotation condition | 5000 | 5000 | 5000 | 5000 | 0 | 0 | 0 | 0 | 0 | 0 | 0 | 0
|  |  | result | 0.0001 | 0.0001 | 0.0001 | 0.0001 | 0 | 0 | 0 | 0 | 0 | 0 | 0 | 0
rndm EpsilonY
|  |  | rotation condition | 0.0001 | 0.0001 | 0.0001 | 0.0001 | 0 | 0 | 0 | 0 | 0 | 0 | 0 | 0
|  |  | rotation condition | 0.0001 | 0.0001 | 0.0001 | 0.0001 | 0 | 0 | 0 | 0 | 0 | 0 | 0 | 0
|  |  | result | 0.0001 | 0.0001 | 0.0001 | 0.0001 | 0 | 0 | 0 | 0 | 0 | 0 | 0 | 0
rndm EpsilonZ
|  |  | rotation condition | 0.0001 | 0.0001 | 0.0001 | 0.0001 | 0 | 0 | 0 | 0 | 0 | 0 | 0 | 0
|  |  | rotation condition | 5000 | 5000 | 5000 | 5000 | 0 | 0 | 0 | 0 | 0 | 0 | 0 | 0
|  |  | result | 0.0001 | 0.0001 | 0.0001 | 0.0001 | 0 | 0 | 0 | 0 | 0 | 0 | 0 | 0
Rotation calculations for systematic errors from attachment points: logic enables user to just enter coordinates of of mounting points and mounting point errors
sys EpsilonX
|  |  | rotation condition | 0 | 0 | 0 | 0 | 0 | 0 | 0 | 0 | 0 | 0 | 0 | 0
|  |  | rotation condition | 0 | 0 | 0 | 0 | 0 | 0 | 0 | 0 | 0 | 0 | 0 | 0
sign | bar: Attachment points between current CS origin and next CS: usually in a plane 1 to Attachment points between current CS origin and next CS: usually in a plane 12
|  |  | result | 0 | 0 | 0 | 0 | 0 | 0 | 0 | 0 | 0 | 0 | 0 | 0
sys EpsilonY
|  |  | rotation condition | 0 | 0 | 0 | 0 | 0 | 0 | 0 | 0 | 0 | 0 | 0 | 0
|  |  | rotation condition | 0 | 0 | 0 | 0 | 0 | 0 | 0 | 0 | 0 | 0 | 0 | 0
sign | bar: Attachment points between current CS origin and next CS: usually in a plane 1 to Attachment points between current CS origin and next CS: usually in a plane 12
|  |  | result | 0 | 0 | 0 | 0 | 0 | 0 | 0 | 0 | 0 | 0 | 0 | 0
sys EpsilonZ
|  |  | rotation condition | 0 | 0 | 0 | 0 | 0 | 0 | 0 | 0 | 0 | 0 | 0 | 0
|  |  | rotation condition | 0 | 0 | 0 | 0 | 0 | 0 | 0 | 0 | 0 | 0 | 0 | 0
sign | bar: Attachment points between current CS origin and next CS: usually in a plane 1 to Attachment points between current CS origin and next CS: usually in a plane 12
|  |  | result | 0 | 0 | 0 | 0 | 0 | 0 | 0 | 0 | 0 | 0 | 0 | 0

## Axis_7
Axis 7 | Thing 7
Geometric errors at CS origin and location and stiffness of points (or bearings) of attachment between coordinate systems |  |  |  |  | Application note: IF using a purchased linear table with mfg specs for stuffness and accuracy, just enter "1" for number of attach points and then the stiffness and error motion data from the catalog for that "point" (the entire table)
Error motions of CS Origin along & about its axes. Values read used by "Coordinate Systems" worksheet
Net Random RMS error motions of points connecting adjacent CS |  |  | CRITICAL: Enter Total number of bearing or attachment points (up to 12) AND zero out numbers in fields for points not used!
DeltaX | 0.005 |  | Number of attach points = | 4
DeltaY | 0.005 |  |  | Attachment points between current CS origin and next CS: usually in a plane
DeltaZ | 0.005 |  | location in axis CS | 1 | 2 | 3 | 4 | 5 | 6 | 7 | 8 | 9 | 10 | 11 | 12
EpsilonX | 0.0001 |  | X | 50 | -50 | -50 | 50 | 0 | 0 | 0 | 0 | 0 | 0 | 0 | 0
EpsilonY | 0.0001 |  | Y | 0 | 0 | 0 | 0 | 0 | 0 | 0 | 0 | 0 | 0 | 0 | 0
EpsilonZ | 0.0001 |  | Z | 50 | 50 | -50 | -50 | 0 | 0 | 0 | 0 | 0 | 0 | 0 | 0
Net Systematic RMS (to account for elastic averaging) error motions of points connecting adjacent CS |  |  | Linear stiffness at the point | Attachment points between current CS origin and next CS: usually in a plane 1: See "bearings, servo, structure" workbook
DeltaX | 0 |  | KX | 0 | 0 | 0 | 0 | 0 | 0 | 0 | 0 | 0 | 0 | 0 | 0
DeltaY | 0 |  | KY | 647000 | 647000 | 647000 | 647000 | 0 | 0 | 0 | 0 | 0 | 0 | 0 | 0
DeltaZ | 0 |  | KZ | 647000 | 647000 | 647000 | 647000 | 0 | 0 | 0 | 0 | 0 | 0 | 0 | 0
EpsilonX | 0 |  | Rotation stiffness at the point | Attachment points between current CS origin and next CS: usually in a plane 1: See "bearings, servo, structure" workbook
EpsilonY | 0 |  | KrotX | 101093750 | 101093750 | 101093750 | 101093750 | 0 | 0 | 0 | 0 | 0 | 0 | 0 | 0
EpsilonZ | 0 |  | KrotY | 33697916.6667 | 33697916.6667 | 33697916.6667 | 33697916.6667 | 0 | 0 | 0 | 0 | 0 | 0 | 0 | 0
|  |  | KrotZ | 33697916.6667 | 33697916.6667 | 33697916.6667 | 33697916.6667 | 0 | 0 | 0 | 0 | 0 | 0 | 0 | 0
Net stiffness at CS origin (Center of Stiffness) |  | Servo stiffness (if applicable, else make sure to enter "0" | Effective contribution of linear stiffness to rotation stiffness about center of stiffness
Linear stiffness |  |  | KrotX | 1617500000 | 1617500000 | 1617500000 | 1617500000 | 0 | 0 | 0 | 0 | 0 | 0 | 0 | 0
KX | 0 | 0 | KrotY | 1617500000 | 1617500000 | 1617500000 | 1617500000 | 0 | 0 | 0 | 0 | 0 | 0 | 0 | 0
KY | 2588000 | 0 | KrotZ | 1617500000 | 1617500000 | 1617500000 | 1617500000 | 0 | 0 | 0 | 0 | 0 | 0 | 0 | 0
KZ | 2588000 | 0 | Random Translational (e.g., running parallelism) error motions of attachment points, NO ZEROS FOR POINTS IN USE, INCLUDING ALONG SERVO AXIS, AT A MINIMUM MAKE SERVO DIRECTION = RUNNING PARALLISM
Rotation stiffness |  |  | DeltaX | 0.005 | 0.005 | 0.005 | 0.005 | 0 | 0 | 0 | 0 | 0 | 0 | 0 | 0
KrotX | 6874375000 | 0 | DeltaY | 0.005 | 0.005 | 0.005 | 0.005 | 0 | 0 | 0 | 0 | 0 | 0 | 0 | 0
KrotY | 6604791666.6667 | 0 | DeltaZ | 0.005 | 0.005 | 0.005 | 0.005 | 0 | 0 | 0 | 0 | 0 | 0 | 0 | 0
KrotZ | 6604791666.6667 | 0 | Resulting Random Angular error motions about center of stiffness
Application note: IF using a purchased axis with mfg specs for stiffness and accuracy, just enter "1" for number of attach points and then the stiffness and error motion data from the catalog for that "point" (the entire table) |  |  | EpsilonX | 0.0001 | 0.0001 | 0.0001 | 0.0001 | 0 | 0 | 0 | 0 | 0 | 0 | 0 | 0
|  |  | EpsilonY | 0.0001 | 0.0001 | 0.0001 | 0.0001 | 0 | 0 | 0 | 0 | 0 | 0 | 0 | 0
|  |  | EpsilonZ | 0.0001 | 0.0001 | 0.0001 | 0.0001 | 0 | 0 | 0 | 0 | 0 | 0 | 0 | 0
Additional angular error motions (in event of using a modular axis) |  |  | Systematic Translational Error motions of attachment points, ENTER ALL ZEROS OR ALL VAKUES FOR A POINT SHOULD BE THE SAME
Random |  |  | DeltaX | 0 | 0 | 0 | 0 | 0 | 0 | 0 | 0 | 0 | 0 | 0 | 0
EpsilonX (radians) | 0 |  | DeltaY | 0 | 0 | 0 | 0 | 0 | 0 | 0 | 0 | 0 | 0 | 0 | 0
EpsilonY (radians) | 0 |  | DeltaZ | 0 | 0 | 0 | 0 | 0 | 0 | 0 | 0 | 0 | 0 | 0 | 0
EpsilonZ (radians) | 0 |  | Resulting Systematic Angular error motions about center of stiffness (each point's angular errors are RSS'd for puspose of assumed spring equilibrium)
Systematic |  |  | EpsilonX | 0 | 0 | 0 | 0 | 0 | 0 | 0 | 0 | 0 | 0 | 0 | 0
EpsilonX (radians) | 0 |  | EpsilonY | 0 | 0 | 0 | 0 | 0 | 0 | 0 | 0 | 0 | 0 | 0 | 0
EpsilonY (radians) | 0 |  | EpsilonZ | 0 | 0 | 0 | 0 | 0 | 0 | 0 | 0 | 0 | 0 | 0 | 0
EpsilonZ (radians) | 0 |  | Structural compliance matrix (obtain values from user worksheet such as "bearings,sero, structure") ELSE ENTER ZEROS
[5 empty] | dx | dy | dz | thetaX | thetaY | thetaZ
|  |  | dx | _ = _ | 0 | 0 | 0 | 0 | 0 | 0 | Fx
|  |  | dy | Attachment points between current CS origin and next CS: usually in a plane 2: 0; Attachment points between current CS origin and next CS: usually in a plane 3: 0; Attachment points between current CS origin and next CS: usually in a plane 4: 0; Attachment points between current CS origin and next CS: usually in a plane 5: 0; Attachment points between current CS origin and next CS: usually in a plane 6: 0; Attachment points between current CS origin and next CS: usually in a plane 7: 0; Attachment points between current CS origin and next CS: usually in a plane 8: Fy
|  |  | dz | Attachment points between current CS origin and next CS: usually in a plane 2: 0; Attachment points between current CS origin and next CS: usually in a plane 3: 0; Attachment points between current CS origin and next CS: usually in a plane 4: 0; Attachment points between current CS origin and next CS: usually in a plane 5: 0; Attachment points between current CS origin and next CS: usually in a plane 6: 0; Attachment points between current CS origin and next CS: usually in a plane 7: 0; Attachment points between current CS origin and next CS: usually in a plane 8: Fz
|  |  | thetaX | Attachment points between current CS origin and next CS: usually in a plane 2: 0; Attachment points between current CS origin and next CS: usually in a plane 3: 0; Attachment points between current CS origin and next CS: usually in a plane 4: 0; Attachment points between current CS origin and next CS: usually in a plane 5: 0; Attachment points between current CS origin and next CS: usually in a plane 6: 0; Attachment points between current CS origin and next CS: usually in a plane 7: 0; Attachment points between current CS origin and next CS: usually in a plane 8: Mx
|  |  | thetaY | Attachment points between current CS origin and next CS: usually in a plane 2: 0; Attachment points between current CS origin and next CS: usually in a plane 3: 0; Attachment points between current CS origin and next CS: usually in a plane 4: 0; Attachment points between current CS origin and next CS: usually in a plane 5: 0; Attachment points between current CS origin and next CS: usually in a plane 6: 0; Attachment points between current CS origin and next CS: usually in a plane 7: 0; Attachment points between current CS origin and next CS: usually in a plane 8: My
|  |  | thetaZ | Attachment points between current CS origin and next CS: usually in a plane 2: 0; Attachment points between current CS origin and next CS: usually in a plane 3: 0; Attachment points between current CS origin and next CS: usually in a plane 4: 0; Attachment points between current CS origin and next CS: usually in a plane 5: 0; Attachment points between current CS origin and next CS: usually in a plane 6: 0; Attachment points between current CS origin and next CS: usually in a plane 7: 0; Attachment points between current CS origin and next CS: usually in a plane 8: Mz
Rotation calculations for random errors from attachment points: logic enables user to just enter coordinates of bearing blocks and running parallelism errors
rndm EpsilonX
|  |  | rotation condition | 0.0001 | 0.0001 | 0.0001 | 0.0001 | 0 | 0 | 0 | 0 | 0 | 0 | 0 | 0
|  |  | rotation condition | 5000 | 5000 | 5000 | 5000 | 0 | 0 | 0 | 0 | 0 | 0 | 0 | 0
|  |  | result | 0.0001 | 0.0001 | 0.0001 | 0.0001 | 0 | 0 | 0 | 0 | 0 | 0 | 0 | 0
rndm EpsilonY
|  |  | rotation condition | 0.0001 | 0.0001 | 0.0001 | 0.0001 | 0 | 0 | 0 | 0 | 0 | 0 | 0 | 0
|  |  | rotation condition | 0.0001 | 0.0001 | 0.0001 | 0.0001 | 0 | 0 | 0 | 0 | 0 | 0 | 0 | 0
|  |  | result | 0.0001 | 0.0001 | 0.0001 | 0.0001 | 0 | 0 | 0 | 0 | 0 | 0 | 0 | 0
rndm EpsilonZ
|  |  | rotation condition | 0.0001 | 0.0001 | 0.0001 | 0.0001 | 0 | 0 | 0 | 0 | 0 | 0 | 0 | 0
|  |  | rotation condition | 5000 | 5000 | 5000 | 5000 | 0 | 0 | 0 | 0 | 0 | 0 | 0 | 0
|  |  | result | 0.0001 | 0.0001 | 0.0001 | 0.0001 | 0 | 0 | 0 | 0 | 0 | 0 | 0 | 0
Rotation calculations for systematic errors from attachment points: logic enables user to just enter coordinates of of mounting points and mounting point errors
sys EpsilonX
|  |  | rotation condition | 0 | 0 | 0 | 0 | 0 | 0 | 0 | 0 | 0 | 0 | 0 | 0
|  |  | rotation condition | 0 | 0 | 0 | 0 | 0 | 0 | 0 | 0 | 0 | 0 | 0 | 0
sign | bar: Attachment points between current CS origin and next CS: usually in a plane 1 to Attachment points between current CS origin and next CS: usually in a plane 12
|  |  | result | 0 | 0 | 0 | 0 | 0 | 0 | 0 | 0 | 0 | 0 | 0 | 0
sys EpsilonY
|  |  | rotation condition | 0 | 0 | 0 | 0 | 0 | 0 | 0 | 0 | 0 | 0 | 0 | 0
|  |  | rotation condition | 0 | 0 | 0 | 0 | 0 | 0 | 0 | 0 | 0 | 0 | 0 | 0
sign | bar: Attachment points between current CS origin and next CS: usually in a plane 1 to Attachment points between current CS origin and next CS: usually in a plane 12
|  |  | result | 0 | 0 | 0 | 0 | 0 | 0 | 0 | 0 | 0 | 0 | 0 | 0
sys EpsilonZ
|  |  | rotation condition | 0 | 0 | 0 | 0 | 0 | 0 | 0 | 0 | 0 | 0 | 0 | 0
|  |  | rotation condition | 0 | 0 | 0 | 0 | 0 | 0 | 0 | 0 | 0 | 0 | 0 | 0
sign | bar: Attachment points between current CS origin and next CS: usually in a plane 1 to Attachment points between current CS origin and next CS: usually in a plane 12
|  |  | result | 0 | 0 | 0 | 0 | 0 | 0 | 0 | 0 | 0 | 0 | 0 | 0

## Axis_8
Axis 8 | Thing 4
Geometric errors at CS origin and location and stiffness of points (or bearings) of attachment between coordinate systems |  |  |  |  | Application note: IF using a purchased linear table with mfg specs for stuffness and accuracy, just enter "1" for number of attach points and then the stiffness and error motion data from the catalog for that "point" (the entire table)
Error motions of CS Origin along & about its axes. Values read used by "Coordinate Systems" worksheet
Net Random RMS error motions of points connecting adjacent CS |  |  | CRITICAL: Enter Total number of bearing or attachment points (up to 12) AND zero out numbers in fields for points not used!
DeltaX | 0.005 |  | Number of attach points = | 4
DeltaY | 0.005 |  |  | Attachment points between current CS origin and next CS: usually in a plane
DeltaZ | 0.005 |  | location in axis CS | 1 | 2 | 3 | 4 | 5 | 6 | 7 | 8 | 9 | 10 | 11 | 12
EpsilonX | 0.0001 |  | X | 50 | -50 | -50 | 50 | 0 | 0 | 0 | 0 | 0 | 0 | 0 | 0
EpsilonY | 0.0001 |  | Y | 0 | 0 | 0 | 0 | 0 | 0 | 0 | 0 | 0 | 0 | 0 | 0
EpsilonZ | 0.0001 |  | Z | 50 | 50 | -50 | -50 | 0 | 0 | 0 | 0 | 0 | 0 | 0 | 0
Net Systematic RMS (to account for elastic averaging) error motions of points connecting adjacent CS |  |  | Linear stiffness at the point | Attachment points between current CS origin and next CS: usually in a plane 1: See "bearings, servo, structure" workbook
DeltaX | 0 |  | KX | 0 | 0 | 0 | 0 | 0 | 0 | 0 | 0 | 0 | 0 | 0 | 0
DeltaY | 0 |  | KY | 647000 | 647000 | 647000 | 647000 | 0 | 0 | 0 | 0 | 0 | 0 | 0 | 0
DeltaZ | 0 |  | KZ | 647000 | 647000 | 647000 | 647000 | 0 | 0 | 0 | 0 | 0 | 0 | 0 | 0
EpsilonX | 0 |  | Rotation stiffness at the point | Attachment points between current CS origin and next CS: usually in a plane 1: See "bearings, servo, structure" workbook
EpsilonY | 0 |  | KrotX | 101093750 | 101093750 | 101093750 | 101093750 | 0 | 0 | 0 | 0 | 0 | 0 | 0 | 0
EpsilonZ | 0 |  | KrotY | 33697916.6667 | 33697916.6667 | 33697916.6667 | 33697916.6667 | 0 | 0 | 0 | 0 | 0 | 0 | 0 | 0
|  |  | KrotZ | 33697916.6667 | 33697916.6667 | 33697916.6667 | 33697916.6667 | 0 | 0 | 0 | 0 | 0 | 0 | 0 | 0
Net stiffness at CS origin (Center of Stiffness) |  | Servo stiffness (if applicable, else make sure to enter "0" | Effective contribution of linear stiffness to rotation stiffness about center of stiffness
Linear stiffness |  |  | KrotX | 1617500000 | 1617500000 | 1617500000 | 1617500000 | 0 | 0 | 0 | 0 | 0 | 0 | 0 | 0
KX | 0 | 0 | KrotY | 1617500000 | 1617500000 | 1617500000 | 1617500000 | 0 | 0 | 0 | 0 | 0 | 0 | 0 | 0
KY | 2588000 | 0 | KrotZ | 1617500000 | 1617500000 | 1617500000 | 1617500000 | 0 | 0 | 0 | 0 | 0 | 0 | 0 | 0
KZ | 2588000 | 0 | Random Translational (e.g., running parallelism) error motions of attachment points, NO ZEROS FOR POINTS IN USE, INCLUDING ALONG SERVO AXIS, AT A MINIMUM MAKE SERVO DIRECTION = RUNNING PARALLISM
Rotation stiffness |  |  | DeltaX | 0.005 | 0.005 | 0.005 | 0.005 | 0 | 0 | 0 | 0 | 0 | 0 | 0 | 0
KrotX | 6874375000 | 0 | DeltaY | 0.005 | 0.005 | 0.005 | 0.005 | 0 | 0 | 0 | 0 | 0 | 0 | 0 | 0
KrotY | 6604791666.6667 | 0 | DeltaZ | 0.005 | 0.005 | 0.005 | 0.005 | 0 | 0 | 0 | 0 | 0 | 0 | 0 | 0
KrotZ | 6604791666.6667 | 0 | Resulting Random Angular error motions about center of stiffness
Application note: IF using a purchased axis with mfg specs for stiffness and accuracy, just enter "1" for number of attach points and then the stiffness and error motion data from the catalog for that "point" (the entire table) |  |  | EpsilonX | 0.0001 | 0.0001 | 0.0001 | 0.0001 | 0 | 0 | 0 | 0 | 0 | 0 | 0 | 0
|  |  | EpsilonY | 0.0001 | 0.0001 | 0.0001 | 0.0001 | 0 | 0 | 0 | 0 | 0 | 0 | 0 | 0
|  |  | EpsilonZ | 0.0001 | 0.0001 | 0.0001 | 0.0001 | 0 | 0 | 0 | 0 | 0 | 0 | 0 | 0
Additional angular error motions (in event of using a modular axis) |  |  | Systematic Translational Error motions of attachment points, ENTER ALL ZEROS OR ALL VAKUES FOR A POINT SHOULD BE THE SAME
Random |  |  | DeltaX | 0 | 0 | 0 | 0 | 0 | 0 | 0 | 0 | 0 | 0 | 0 | 0
EpsilonX (radians) | 0 |  | DeltaY | 0 | 0 | 0 | 0 | 0 | 0 | 0 | 0 | 0 | 0 | 0 | 0
EpsilonY (radians) | 0 |  | DeltaZ | 0 | 0 | 0 | 0 | 0 | 0 | 0 | 0 | 0 | 0 | 0 | 0
EpsilonZ (radians) | 0 |  | Resulting Systematic Angular error motions about center of stiffness (each point's angular errors are RSS'd for puspose of assumed spring equilibrium)
Systematic |  |  | EpsilonX | 0 | 0 | 0 | 0 | 0 | 0 | 0 | 0 | 0 | 0 | 0 | 0
EpsilonX (radians) | 0 |  | EpsilonY | 0 | 0 | 0 | 0 | 0 | 0 | 0 | 0 | 0 | 0 | 0 | 0
EpsilonY (radians) | 0 |  | EpsilonZ | 0 | 0 | 0 | 0 | 0 | 0 | 0 | 0 | 0 | 0 | 0 | 0
EpsilonZ (radians) | 0 |  | Structural compliance matrix (obtain values from user worksheet such as "bearings,sero, structure") ELSE ENTER ZEROS
[5 empty] | dx | dy | dz | thetaX | thetaY | thetaZ
|  |  | dx | _ = _ | 0 | 0 | 0 | 0 | 0 | 0 | Fx
|  |  | dy | Attachment points between current CS origin and next CS: usually in a plane 2: 0; Attachment points between current CS origin and next CS: usually in a plane 3: 0; Attachment points between current CS origin and next CS: usually in a plane 4: 0; Attachment points between current CS origin and next CS: usually in a plane 5: 0; Attachment points between current CS origin and next CS: usually in a plane 6: 0; Attachment points between current CS origin and next CS: usually in a plane 7: 0; Attachment points between current CS origin and next CS: usually in a plane 8: Fy
|  |  | dz | Attachment points between current CS origin and next CS: usually in a plane 2: 0; Attachment points between current CS origin and next CS: usually in a plane 3: 0; Attachment points between current CS origin and next CS: usually in a plane 4: 0; Attachment points between current CS origin and next CS: usually in a plane 5: 0; Attachment points between current CS origin and next CS: usually in a plane 6: 0; Attachment points between current CS origin and next CS: usually in a plane 7: 0; Attachment points between current CS origin and next CS: usually in a plane 8: Fz
|  |  | thetaX | Attachment points between current CS origin and next CS: usually in a plane 2: 0; Attachment points between current CS origin and next CS: usually in a plane 3: 0; Attachment points between current CS origin and next CS: usually in a plane 4: 0; Attachment points between current CS origin and next CS: usually in a plane 5: 0; Attachment points between current CS origin and next CS: usually in a plane 6: 0; Attachment points between current CS origin and next CS: usually in a plane 7: 0; Attachment points between current CS origin and next CS: usually in a plane 8: Mx
|  |  | thetaY | Attachment points between current CS origin and next CS: usually in a plane 2: 0; Attachment points between current CS origin and next CS: usually in a plane 3: 0; Attachment points between current CS origin and next CS: usually in a plane 4: 0; Attachment points between current CS origin and next CS: usually in a plane 5: 0; Attachment points between current CS origin and next CS: usually in a plane 6: 0; Attachment points between current CS origin and next CS: usually in a plane 7: 0; Attachment points between current CS origin and next CS: usually in a plane 8: My
|  |  | thetaZ | Attachment points between current CS origin and next CS: usually in a plane 2: 0; Attachment points between current CS origin and next CS: usually in a plane 3: 0; Attachment points between current CS origin and next CS: usually in a plane 4: 0; Attachment points between current CS origin and next CS: usually in a plane 5: 0; Attachment points between current CS origin and next CS: usually in a plane 6: 0; Attachment points between current CS origin and next CS: usually in a plane 7: 0; Attachment points between current CS origin and next CS: usually in a plane 8: Mz
Rotation calculations for random errors from attachment points: logic enables user to just enter coordinates of bearing blocks and running parallelism errors
rndm EpsilonX
|  |  | rotation condition | 0.0001 | 0.0001 | 0.0001 | 0.0001 | 0 | 0 | 0 | 0 | 0 | 0 | 0 | 0
|  |  | rotation condition | 5000 | 5000 | 5000 | 5000 | 0 | 0 | 0 | 0 | 0 | 0 | 0 | 0
|  |  | result | 0.0001 | 0.0001 | 0.0001 | 0.0001 | 0 | 0 | 0 | 0 | 0 | 0 | 0 | 0
rndm EpsilonY
|  |  | rotation condition | 0.0001 | 0.0001 | 0.0001 | 0.0001 | 0 | 0 | 0 | 0 | 0 | 0 | 0 | 0
|  |  | rotation condition | 0.0001 | 0.0001 | 0.0001 | 0.0001 | 0 | 0 | 0 | 0 | 0 | 0 | 0 | 0
|  |  | result | 0.0001 | 0.0001 | 0.0001 | 0.0001 | 0 | 0 | 0 | 0 | 0 | 0 | 0 | 0
rndm EpsilonZ
|  |  | rotation condition | 0.0001 | 0.0001 | 0.0001 | 0.0001 | 0 | 0 | 0 | 0 | 0 | 0 | 0 | 0
|  |  | rotation condition | 5000 | 5000 | 5000 | 5000 | 0 | 0 | 0 | 0 | 0 | 0 | 0 | 0
|  |  | result | 0.0001 | 0.0001 | 0.0001 | 0.0001 | 0 | 0 | 0 | 0 | 0 | 0 | 0 | 0
Rotation calculations for systematic errors from attachment points: logic enables user to just enter coordinates of of mounting points and mounting point errors
sys EpsilonX
|  |  | rotation condition | 0 | 0 | 0 | 0 | 0 | 0 | 0 | 0 | 0 | 0 | 0 | 0
|  |  | rotation condition | 0 | 0 | 0 | 0 | 0 | 0 | 0 | 0 | 0 | 0 | 0 | 0
sign | bar: Attachment points between current CS origin and next CS: usually in a plane 1 to Attachment points between current CS origin and next CS: usually in a plane 12
|  |  | result | 0 | 0 | 0 | 0 | 0 | 0 | 0 | 0 | 0 | 0 | 0 | 0
sys EpsilonY
|  |  | rotation condition | 0 | 0 | 0 | 0 | 0 | 0 | 0 | 0 | 0 | 0 | 0 | 0
|  |  | rotation condition | 0 | 0 | 0 | 0 | 0 | 0 | 0 | 0 | 0 | 0 | 0 | 0
sign | bar: Attachment points between current CS origin and next CS: usually in a plane 1 to Attachment points between current CS origin and next CS: usually in a plane 12
|  |  | result | 0 | 0 | 0 | 0 | 0 | 0 | 0 | 0 | 0 | 0 | 0 | 0
sys EpsilonZ
|  |  | rotation condition | 0 | 0 | 0 | 0 | 0 | 0 | 0 | 0 | 0 | 0 | 0 | 0
|  |  | rotation condition | 0 | 0 | 0 | 0 | 0 | 0 | 0 | 0 | 0 | 0 | 0 | 0
sign | bar: Attachment points between current CS origin and next CS: usually in a plane 1 to Attachment points between current CS origin and next CS: usually in a plane 12
|  |  | result | 0 | 0 | 0 | 0 | 0 | 0 | 0 | 0 | 0 | 0 | 0 | 0

## Axis_9
Axis 9 | Thing 9
Geometric errors at CS origin and location and stiffness of points (or bearings) of attachment between coordinate systems |  |  |  |  | Application note: IF using a purchased linear table with mfg specs for stuffness and accuracy, just enter "1" for number of attach points and then the stiffness and error motion data from the catalog for that "point" (the entire table)
Error motions of CS Origin along & about its axes. Values read used by "Coordinate Systems" worksheet
Net Random RMS error motions of points connecting adjacent CS |  |  | CRITICAL: Enter Total number of bearing or attachment points (up to 12) AND zero out numbers in fields for points not used!
DeltaX | 0.005 |  | Number of attach points = | 4
DeltaY | 0.005 |  |  | Attachment points between current CS origin and next CS: usually in a plane
DeltaZ | 0.005 |  | location in axis CS | 1 | 2 | 3 | 4 | 5 | 6 | 7 | 8 | 9 | 10 | 11 | 12
EpsilonX | 0.0001 |  | X | 50 | -50 | -50 | 50 | 0 | 0 | 0 | 0 | 0 | 0 | 0 | 0
EpsilonY | 0.0001 |  | Y | 0 | 0 | 0 | 0 | 0 | 0 | 0 | 0 | 0 | 0 | 0 | 0
EpsilonZ | 0.0001 |  | Z | 50 | 50 | -50 | -50 | 0 | 0 | 0 | 0 | 0 | 0 | 0 | 0
Net Systematic RMS (to account for elastic averaging) error motions of points connecting adjacent CS |  |  | Linear stiffness at the point | Attachment points between current CS origin and next CS: usually in a plane 1: See "bearings, servo, structure" workbook
DeltaX | 0 |  | KX | 0 | 0 | 0 | 0 | 0 | 0 | 0 | 0 | 0 | 0 | 0 | 0
DeltaY | 0 |  | KY | 647000 | 647000 | 647000 | 647000 | 0 | 0 | 0 | 0 | 0 | 0 | 0 | 0
DeltaZ | 0 |  | KZ | 647000 | 647000 | 647000 | 647000 | 0 | 0 | 0 | 0 | 0 | 0 | 0 | 0
EpsilonX | 0 |  | Rotation stiffness at the point | Attachment points between current CS origin and next CS: usually in a plane 1: See "bearings, servo, structure" workbook
EpsilonY | 0 |  | KrotX | 101093750 | 101093750 | 101093750 | 101093750 | 0 | 0 | 0 | 0 | 0 | 0 | 0 | 0
EpsilonZ | 0 |  | KrotY | 33697916.6667 | 33697916.6667 | 33697916.6667 | 33697916.6667 | 0 | 0 | 0 | 0 | 0 | 0 | 0 | 0
|  |  | KrotZ | 33697916.6667 | 33697916.6667 | 33697916.6667 | 33697916.6667 | 0 | 0 | 0 | 0 | 0 | 0 | 0 | 0
Net stiffness at CS origin (Center of Stiffness) |  | Servo stiffness (if applicable, else make sure to enter "0" | Effective contribution of linear stiffness to rotation stiffness about center of stiffness
Linear stiffness |  |  | KrotX | 1617500000 | 1617500000 | 1617500000 | 1617500000 | 0 | 0 | 0 | 0 | 0 | 0 | 0 | 0
KX | 0 | 0 | KrotY | 1617500000 | 1617500000 | 1617500000 | 1617500000 | 0 | 0 | 0 | 0 | 0 | 0 | 0 | 0
KY | 2588000 | 0 | KrotZ | 1617500000 | 1617500000 | 1617500000 | 1617500000 | 0 | 0 | 0 | 0 | 0 | 0 | 0 | 0
KZ | 2588000 | 0 | Random Translational (e.g., running parallelism) error motions of attachment points, NO ZEROS FOR POINTS IN USE, INCLUDING ALONG SERVO AXIS, AT A MINIMUM MAKE SERVO DIRECTION = RUNNING PARALLISM
Rotation stiffness |  |  | DeltaX | 0.005 | 0.005 | 0.005 | 0.005 | 0 | 0 | 0 | 0 | 0 | 0 | 0 | 0
KrotX | 6874375000 | 0 | DeltaY | 0.005 | 0.005 | 0.005 | 0.005 | 0 | 0 | 0 | 0 | 0 | 0 | 0 | 0
KrotY | 6604791666.6667 | 0 | DeltaZ | 0.005 | 0.005 | 0.005 | 0.005 | 0 | 0 | 0 | 0 | 0 | 0 | 0 | 0
KrotZ | 6604791666.6667 | 0 | Resulting Random Angular error motions about center of stiffness
Application note: IF using a purchased axis with mfg specs for stiffness and accuracy, just enter "1" for number of attach points and then the stiffness and error motion data from the catalog for that "point" (the entire table) |  |  | EpsilonX | 0.0001 | 0.0001 | 0.0001 | 0.0001 | 0 | 0 | 0 | 0 | 0 | 0 | 0 | 0
|  |  | EpsilonY | 0.0001 | 0.0001 | 0.0001 | 0.0001 | 0 | 0 | 0 | 0 | 0 | 0 | 0 | 0
|  |  | EpsilonZ | 0.0001 | 0.0001 | 0.0001 | 0.0001 | 0 | 0 | 0 | 0 | 0 | 0 | 0 | 0
Additional angular error motions (in event of using a modular axis) |  |  | Systematic Translational Error motions of attachment points, ENTER ALL ZEROS OR ALL VAKUES FOR A POINT SHOULD BE THE SAME
Random |  |  | DeltaX | 0 | 0 | 0 | 0 | 0 | 0 | 0 | 0 | 0 | 0 | 0 | 0
EpsilonX (radians) | 0 |  | DeltaY | 0 | 0 | 0 | 0 | 0 | 0 | 0 | 0 | 0 | 0 | 0 | 0
EpsilonY (radians) | 0 |  | DeltaZ | 0 | 0 | 0 | 0 | 0 | 0 | 0 | 0 | 0 | 0 | 0 | 0
EpsilonZ (radians) | 0 |  | Resulting Systematic Angular error motions about center of stiffness (each point's angular errors are RSS'd for puspose of assumed spring equilibrium)
Systematic |  |  | EpsilonX | 0 | 0 | 0 | 0 | 0 | 0 | 0 | 0 | 0 | 0 | 0 | 0
EpsilonX (radians) | 0 |  | EpsilonY | 0 | 0 | 0 | 0 | 0 | 0 | 0 | 0 | 0 | 0 | 0 | 0
EpsilonY (radians) | 0 |  | EpsilonZ | 0 | 0 | 0 | 0 | 0 | 0 | 0 | 0 | 0 | 0 | 0 | 0
EpsilonZ (radians) | 0 |  | Structural compliance matrix (obtain values from user worksheet such as "bearings,sero, structure") ELSE ENTER ZEROS
[5 empty] | dx | dy | dz | thetaX | thetaY | thetaZ
|  |  | dx | _ = _ | 0 | 0 | 0 | 0 | 0 | 0 | Fx
|  |  | dy | Attachment points between current CS origin and next CS: usually in a plane 2: 0; Attachment points between current CS origin and next CS: usually in a plane 3: 0; Attachment points between current CS origin and next CS: usually in a plane 4: 0; Attachment points between current CS origin and next CS: usually in a plane 5: 0; Attachment points between current CS origin and next CS: usually in a plane 6: 0; Attachment points between current CS origin and next CS: usually in a plane 7: 0; Attachment points between current CS origin and next CS: usually in a plane 8: Fy
|  |  | dz | Attachment points between current CS origin and next CS: usually in a plane 2: 0; Attachment points between current CS origin and next CS: usually in a plane 3: 0; Attachment points between current CS origin and next CS: usually in a plane 4: 0; Attachment points between current CS origin and next CS: usually in a plane 5: 0; Attachment points between current CS origin and next CS: usually in a plane 6: 0; Attachment points between current CS origin and next CS: usually in a plane 7: 0; Attachment points between current CS origin and next CS: usually in a plane 8: Fz
|  |  | thetaX | Attachment points between current CS origin and next CS: usually in a plane 2: 0; Attachment points between current CS origin and next CS: usually in a plane 3: 0; Attachment points between current CS origin and next CS: usually in a plane 4: 0; Attachment points between current CS origin and next CS: usually in a plane 5: 0; Attachment points between current CS origin and next CS: usually in a plane 6: 0; Attachment points between current CS origin and next CS: usually in a plane 7: 0; Attachment points between current CS origin and next CS: usually in a plane 8: Mx
|  |  | thetaY | Attachment points between current CS origin and next CS: usually in a plane 2: 0; Attachment points between current CS origin and next CS: usually in a plane 3: 0; Attachment points between current CS origin and next CS: usually in a plane 4: 0; Attachment points between current CS origin and next CS: usually in a plane 5: 0; Attachment points between current CS origin and next CS: usually in a plane 6: 0; Attachment points between current CS origin and next CS: usually in a plane 7: 0; Attachment points between current CS origin and next CS: usually in a plane 8: My
|  |  | thetaZ | Attachment points between current CS origin and next CS: usually in a plane 2: 0; Attachment points between current CS origin and next CS: usually in a plane 3: 0; Attachment points between current CS origin and next CS: usually in a plane 4: 0; Attachment points between current CS origin and next CS: usually in a plane 5: 0; Attachment points between current CS origin and next CS: usually in a plane 6: 0; Attachment points between current CS origin and next CS: usually in a plane 7: 0; Attachment points between current CS origin and next CS: usually in a plane 8: Mz
Rotation calculations for random errors from attachment points: logic enables user to just enter coordinates of bearing blocks and running parallelism errors
rndm EpsilonX
|  |  | rotation condition | 0.0001 | 0.0001 | 0.0001 | 0.0001 | 0 | 0 | 0 | 0 | 0 | 0 | 0 | 0
|  |  | rotation condition | 5000 | 5000 | 5000 | 5000 | 0 | 0 | 0 | 0 | 0 | 0 | 0 | 0
|  |  | result | 0.0001 | 0.0001 | 0.0001 | 0.0001 | 0 | 0 | 0 | 0 | 0 | 0 | 0 | 0
rndm EpsilonY
|  |  | rotation condition | 0.0001 | 0.0001 | 0.0001 | 0.0001 | 0 | 0 | 0 | 0 | 0 | 0 | 0 | 0
|  |  | rotation condition | 0.0001 | 0.0001 | 0.0001 | 0.0001 | 0 | 0 | 0 | 0 | 0 | 0 | 0 | 0
|  |  | result | 0.0001 | 0.0001 | 0.0001 | 0.0001 | 0 | 0 | 0 | 0 | 0 | 0 | 0 | 0
rndm EpsilonZ
|  |  | rotation condition | 0.0001 | 0.0001 | 0.0001 | 0.0001 | 0 | 0 | 0 | 0 | 0 | 0 | 0 | 0
|  |  | rotation condition | 5000 | 5000 | 5000 | 5000 | 0 | 0 | 0 | 0 | 0 | 0 | 0 | 0
|  |  | result | 0.0001 | 0.0001 | 0.0001 | 0.0001 | 0 | 0 | 0 | 0 | 0 | 0 | 0 | 0
Rotation calculations for systematic errors from attachment points: logic enables user to just enter coordinates of of mounting points and mounting point errors
sys EpsilonX
|  |  | rotation condition | 0 | 0 | 0 | 0 | 0 | 0 | 0 | 0 | 0 | 0 | 0 | 0
|  |  | rotation condition | 0 | 0 | 0 | 0 | 0 | 0 | 0 | 0 | 0 | 0 | 0 | 0
sign | bar: Attachment points between current CS origin and next CS: usually in a plane 1 to Attachment points between current CS origin and next CS: usually in a plane 12
|  |  | result | 0 | 0 | 0 | 0 | 0 | 0 | 0 | 0 | 0 | 0 | 0 | 0
sys EpsilonY
|  |  | rotation condition | 0 | 0 | 0 | 0 | 0 | 0 | 0 | 0 | 0 | 0 | 0 | 0
|  |  | rotation condition | 0 | 0 | 0 | 0 | 0 | 0 | 0 | 0 | 0 | 0 | 0 | 0
sign | bar: Attachment points between current CS origin and next CS: usually in a plane 1 to Attachment points between current CS origin and next CS: usually in a plane 12
|  |  | result | 0 | 0 | 0 | 0 | 0 | 0 | 0 | 0 | 0 | 0 | 0 | 0
sys EpsilonZ
|  |  | rotation condition | 0 | 0 | 0 | 0 | 0 | 0 | 0 | 0 | 0 | 0 | 0 | 0
|  |  | rotation condition | 0 | 0 | 0 | 0 | 0 | 0 | 0 | 0 | 0 | 0 | 0 | 0
sign | bar: Attachment points between current CS origin and next CS: usually in a plane 1 to Attachment points between current CS origin and next CS: usually in a plane 12
|  |  | result | 0 | 0 | 0 | 0 | 0 | 0 | 0 | 0 | 0 | 0 | 0 | 0

## Axis_10
Axis 10 | Thing 10
Geometric errors at CS origin and location and stiffness of points (or bearings) of attachment between coordinate systems |  |  |  |  | Application note: IF using a purchased linear table with mfg specs for stuffness and accuracy, just enter "1" for number of attach points and then the stiffness and error motion data from the catalog for that "point" (the entire table)
Error motions of CS Origin along & about its axes. Values read used by "Coordinate Systems" worksheet
Net Random RMS error motions of points connecting adjacent CS |  |  | CRITICAL: Enter Total number of bearing or attachment points (up to 12) AND zero out numbers in fields for points not used!
DeltaX | 0.005 |  | Number of attach points = | 4
DeltaY | 0.005 |  |  | Attachment points between current CS origin and next CS: usually in a plane
DeltaZ | 0.005 |  | location in axis CS | 1 | 2 | 3 | 4 | 5 | 6 | 7 | 8 | 9 | 10 | 11 | 12
EpsilonX | 0.0001 |  | X | 50 | -50 | -50 | 50 | 0 | 0 | 0 | 0 | 0 | 0 | 0 | 0
EpsilonY | 0.0001 |  | Y | 0 | 0 | 0 | 0 | 0 | 0 | 0 | 0 | 0 | 0 | 0 | 0
EpsilonZ | 0.0001 |  | Z | 50 | 50 | -50 | -50 | 0 | 0 | 0 | 0 | 0 | 0 | 0 | 0
Net Systematic RMS (to account for elastic averaging) error motions of points connecting adjacent CS |  |  | Linear stiffness at the point | Attachment points between current CS origin and next CS: usually in a plane 1: See "bearings, servo, structure" workbook
DeltaX | 0 |  | KX | 0 | 0 | 0 | 0 | 0 | 0 | 0 | 0 | 0 | 0 | 0 | 0
DeltaY | 0 |  | KY | 647000 | 647000 | 647000 | 647000 | 0 | 0 | 0 | 0 | 0 | 0 | 0 | 0
DeltaZ | 0 |  | KZ | 647000 | 647000 | 647000 | 647000 | 0 | 0 | 0 | 0 | 0 | 0 | 0 | 0
EpsilonX | 0 |  | Rotation stiffness at the point | Attachment points between current CS origin and next CS: usually in a plane 1: See "bearings, servo, structure" workbook
EpsilonY | 0 |  | KrotX | 101093750 | 101093750 | 101093750 | 101093750 | 0 | 0 | 0 | 0 | 0 | 0 | 0 | 0
EpsilonZ | 0 |  | KrotY | 33697916.6667 | 33697916.6667 | 33697916.6667 | 33697916.6667 | 0 | 0 | 0 | 0 | 0 | 0 | 0 | 0
|  |  | KrotZ | 33697916.6667 | 33697916.6667 | 33697916.6667 | 33697916.6667 | 0 | 0 | 0 | 0 | 0 | 0 | 0 | 0
Net stiffness at CS origin (Center of Stiffness) |  | Servo stiffness (if applicable, else make sure to enter "0" | Effective contribution of linear stiffness to rotation stiffness about center of stiffness
Linear stiffness |  |  | KrotX | 1617500000 | 1617500000 | 1617500000 | 1617500000 | 0 | 0 | 0 | 0 | 0 | 0 | 0 | 0
KX | 0 | 0 | KrotY | 1617500000 | 1617500000 | 1617500000 | 1617500000 | 0 | 0 | 0 | 0 | 0 | 0 | 0 | 0
KY | 2588000 | 0 | KrotZ | 1617500000 | 1617500000 | 1617500000 | 1617500000 | 0 | 0 | 0 | 0 | 0 | 0 | 0 | 0
KZ | 2588000 | 0 | Random Translational (e.g., running parallelism) error motions of attachment points, NO ZEROS FOR POINTS IN USE, INCLUDING ALONG SERVO AXIS, AT A MINIMUM MAKE SERVO DIRECTION = RUNNING PARALLISM
Rotation stiffness |  |  | DeltaX | 0.005 | 0.005 | 0.005 | 0.005 | 0 | 0 | 0 | 0 | 0 | 0 | 0 | 0
KrotX | 6874375000 | 0 | DeltaY | 0.005 | 0.005 | 0.005 | 0.005 | 0 | 0 | 0 | 0 | 0 | 0 | 0 | 0
KrotY | 6604791666.6667 | 0 | DeltaZ | 0.005 | 0.005 | 0.005 | 0.005 | 0 | 0 | 0 | 0 | 0 | 0 | 0 | 0
KrotZ | 6604791666.6667 | 0 | Resulting Random Angular error motions about center of stiffness
Application note: IF using a purchased axis with mfg specs for stiffness and accuracy, just enter "1" for number of attach points and then the stiffness and error motion data from the catalog for that "point" (the entire table) |  |  | EpsilonX | 0.0001 | 0.0001 | 0.0001 | 0.0001 | 0 | 0 | 0 | 0 | 0 | 0 | 0 | 0
|  |  | EpsilonY | 0.0001 | 0.0001 | 0.0001 | 0.0001 | 0 | 0 | 0 | 0 | 0 | 0 | 0 | 0
|  |  | EpsilonZ | 0.0001 | 0.0001 | 0.0001 | 0.0001 | 0 | 0 | 0 | 0 | 0 | 0 | 0 | 0
Additional angular error motions (in event of using a modular axis) |  |  | Systematic Translational Error motions of attachment points, ENTER ALL ZEROS OR ALL VAKUES FOR A POINT SHOULD BE THE SAME
Random |  |  | DeltaX | 0 | 0 | 0 | 0 | 0 | 0 | 0 | 0 | 0 | 0 | 0 | 0
EpsilonX (radians) | 0 |  | DeltaY | 0 | 0 | 0 | 0 | 0 | 0 | 0 | 0 | 0 | 0 | 0 | 0
EpsilonY (radians) | 0 |  | DeltaZ | 0 | 0 | 0 | 0 | 0 | 0 | 0 | 0 | 0 | 0 | 0 | 0
EpsilonZ (radians) | 0 |  | Resulting Systematic Angular error motions about center of stiffness (each point's angular errors are RSS'd for puspose of assumed spring equilibrium)
Systematic |  |  | EpsilonX | 0 | 0 | 0 | 0 | 0 | 0 | 0 | 0 | 0 | 0 | 0 | 0
EpsilonX (radians) | 0 |  | EpsilonY | 0 | 0 | 0 | 0 | 0 | 0 | 0 | 0 | 0 | 0 | 0 | 0
EpsilonY (radians) | 0 |  | EpsilonZ | 0 | 0 | 0 | 0 | 0 | 0 | 0 | 0 | 0 | 0 | 0 | 0
EpsilonZ (radians) | 0 |  | Structural compliance matrix (obtain values from user worksheet such as "bearings,sero, structure") ELSE ENTER ZEROS
[5 empty] | dx | dy | dz | thetaX | thetaY | thetaZ
|  |  | dx | _ = _ | 0 | 0 | 0 | 0 | 0 | 0 | Fx
|  |  | dy | Attachment points between current CS origin and next CS: usually in a plane 2: 0; Attachment points between current CS origin and next CS: usually in a plane 3: 0; Attachment points between current CS origin and next CS: usually in a plane 4: 0; Attachment points between current CS origin and next CS: usually in a plane 5: 0; Attachment points between current CS origin and next CS: usually in a plane 6: 0; Attachment points between current CS origin and next CS: usually in a plane 7: 0; Attachment points between current CS origin and next CS: usually in a plane 8: Fy
|  |  | dz | Attachment points between current CS origin and next CS: usually in a plane 2: 0; Attachment points between current CS origin and next CS: usually in a plane 3: 0; Attachment points between current CS origin and next CS: usually in a plane 4: 0; Attachment points between current CS origin and next CS: usually in a plane 5: 0; Attachment points between current CS origin and next CS: usually in a plane 6: 0; Attachment points between current CS origin and next CS: usually in a plane 7: 0; Attachment points between current CS origin and next CS: usually in a plane 8: Fz
|  |  | thetaX | Attachment points between current CS origin and next CS: usually in a plane 2: 0; Attachment points between current CS origin and next CS: usually in a plane 3: 0; Attachment points between current CS origin and next CS: usually in a plane 4: 0; Attachment points between current CS origin and next CS: usually in a plane 5: 0; Attachment points between current CS origin and next CS: usually in a plane 6: 0; Attachment points between current CS origin and next CS: usually in a plane 7: 0; Attachment points between current CS origin and next CS: usually in a plane 8: Mx
|  |  | thetaY | Attachment points between current CS origin and next CS: usually in a plane 2: 0; Attachment points between current CS origin and next CS: usually in a plane 3: 0; Attachment points between current CS origin and next CS: usually in a plane 4: 0; Attachment points between current CS origin and next CS: usually in a plane 5: 0; Attachment points between current CS origin and next CS: usually in a plane 6: 0; Attachment points between current CS origin and next CS: usually in a plane 7: 0; Attachment points between current CS origin and next CS: usually in a plane 8: My
|  |  | thetaZ | Attachment points between current CS origin and next CS: usually in a plane 2: 0; Attachment points between current CS origin and next CS: usually in a plane 3: 0; Attachment points between current CS origin and next CS: usually in a plane 4: 0; Attachment points between current CS origin and next CS: usually in a plane 5: 0; Attachment points between current CS origin and next CS: usually in a plane 6: 0; Attachment points between current CS origin and next CS: usually in a plane 7: 0; Attachment points between current CS origin and next CS: usually in a plane 8: Mz
Rotation calculations for random errors from attachment points: logic enables user to just enter coordinates of bearing blocks and running parallelism errors
rndm EpsilonX
|  |  | rotation condition | 0.0001 | 0.0001 | 0.0001 | 0.0001 | 0 | 0 | 0 | 0 | 0 | 0 | 0 | 0
|  |  | rotation condition | 5000 | 5000 | 5000 | 5000 | 0 | 0 | 0 | 0 | 0 | 0 | 0 | 0
|  |  | result | 0.0001 | 0.0001 | 0.0001 | 0.0001 | 0 | 0 | 0 | 0 | 0 | 0 | 0 | 0
rndm EpsilonY
|  |  | rotation condition | 0.0001 | 0.0001 | 0.0001 | 0.0001 | 0 | 0 | 0 | 0 | 0 | 0 | 0 | 0
|  |  | rotation condition | 0.0001 | 0.0001 | 0.0001 | 0.0001 | 0 | 0 | 0 | 0 | 0 | 0 | 0 | 0
|  |  | result | 0.0001 | 0.0001 | 0.0001 | 0.0001 | 0 | 0 | 0 | 0 | 0 | 0 | 0 | 0
rndm EpsilonZ
|  |  | rotation condition | 0.0001 | 0.0001 | 0.0001 | 0.0001 | 0 | 0 | 0 | 0 | 0 | 0 | 0 | 0
|  |  | rotation condition | 5000 | 5000 | 5000 | 5000 | 0 | 0 | 0 | 0 | 0 | 0 | 0 | 0
|  |  | result | 0.0001 | 0.0001 | 0.0001 | 0.0001 | 0 | 0 | 0 | 0 | 0 | 0 | 0 | 0
Rotation calculations for systematic errors from attachment points: logic enables user to just enter coordinates of of mounting points and mounting point errors
sys EpsilonX
|  |  | rotation condition | 0 | 0 | 0 | 0 | 0 | 0 | 0 | 0 | 0 | 0 | 0 | 0
|  |  | rotation condition | 0 | 0 | 0 | 0 | 0 | 0 | 0 | 0 | 0 | 0 | 0 | 0
sign | bar: Attachment points between current CS origin and next CS: usually in a plane 1 to Attachment points between current CS origin and next CS: usually in a plane 12
|  |  | result | 0 | 0 | 0 | 0 | 0 | 0 | 0 | 0 | 0 | 0 | 0 | 0
sys EpsilonY
|  |  | rotation condition | 0 | 0 | 0 | 0 | 0 | 0 | 0 | 0 | 0 | 0 | 0 | 0
|  |  | rotation condition | 0 | 0 | 0 | 0 | 0 | 0 | 0 | 0 | 0 | 0 | 0 | 0
sign | bar: Attachment points between current CS origin and next CS: usually in a plane 1 to Attachment points between current CS origin and next CS: usually in a plane 12
|  |  | result | 0 | 0 | 0 | 0 | 0 | 0 | 0 | 0 | 0 | 0 | 0 | 0
sys EpsilonZ
|  |  | rotation condition | 0 | 0 | 0 | 0 | 0 | 0 | 0 | 0 | 0 | 0 | 0 | 0
|  |  | rotation condition | 0 | 0 | 0 | 0 | 0 | 0 | 0 | 0 | 0 | 0 | 0 | 0
sign | bar: Attachment points between current CS origin and next CS: usually in a plane 1 to Attachment points between current CS origin and next CS: usually in a plane 12
|  |  | result | 0 | 0 | 0 | 0 | 0 | 0 | 0 | 0 | 0 | 0 | 0 | 0

## Edit History
Event # | Date: | By: | Summary of edits made
1 | 2015.09.15 | AS | cleaned formating, added some explanations, and added random and systematic angular errors for use in the case where using purchased axis
2 | 2015.10.20 | AS | fixed rotation error calculation from running parallelism and added conditional IF in case user has zeros in any cells on Axis_N sheets
3 | 2015.10.21 | AS | made calculation of rotation errors generic wrt linear guide position
4 | 2015.10.28 | AS | Changed error gain calculation by making pertubation angle 1e-6 v 1e-3 to remove roundoff error for very small errors
5 | 2015.10.29 | AS | fixed error calculartions referencing error gains, changed RSS to RMS for attachment points' errors
6 | 2015.11.12 | AS | fixed moment load calculation on CS origins
7 | 2016.02.29 | AS | Random error calculation in Axis CS and loads sheets forced positive by ABS, also error gain calculation by user can enter magnitude of angle for calculating error gain) should not need to be changed though)
8 | 2016.03.06 | AS | Fixed issue of plane of bearing blocks and errors entered--added lots of conditional Ifs so no need to worry about doing vector sum of implied angular errors from bearing blocks being sometimes different depending on orientation…
9 | 2016.03.08 | AS | Structure stiffness matrix added, along with calculations such that the liner and angular defections of the structure are added accordingly to previous CS origin motions so Abbe errors accounted for
10
11
12
13
14
15
16
17
18
19
20
21
22
23
24
25
26
27
28
29
30
31
32